## Consistency Report
FenX Takeoff Tool — Consistency & Quality Report
Project: Mclachalan New Run ¦ Type: Multi-Dwelling
Takeoff Summary
Metric | Value
Total Openings Detected | 42
Total Consistency Flags Raised | 74
Overall Confidence Score | 25.4%
Takeoff Process Status | REVIEW REQUIRED
Consistency Flags and Discrepancies
Item Ref | Flag Category | Description / Resolution Action
D01 | Type Mismatch | Type mismatch for D01 (PORCH): Plans 'hinged door' vs NatHERS 'n/a'.
D02 | Missing in NatHERS | D02 found on plans (LIVING) but not in NatHERS schedule. Verify manually.
D02 | TBD Field | Orientation is TBD/Unknown for D02. Verify orientation manually.
D02 | TBD Field | Frame is TBD/Null for D02. Verify frame material manually.
D02 | Low Confidence | D02 (LIVING): Low confidence (50%) — verify specs manually.
D04 | Dimension Mismatch | Dimension mismatch for D04 (LAU): Plans 2040H×820W vs NatHERS 2040H×920W (Difference: 100mm).
D04 | Type Mismatch | Type mismatch for D04 (LAU): Plans 'hinged door' vs NatHERS 'external door'.
D04 | TBD Field | Frame is TBD/Null for D04. Verify frame material manually.
D04 | Low Confidence | D04 (LAU): Low confidence (68%) — verify specs manually.
D05 | TBD Field | Orientation is TBD/Unknown for D05. Verify orientation manually.
D05 | TBD Field | Frame is TBD/Null for D05. Verify frame material manually.
D10 | Missing in NatHERS | D10 found on plans (DINING) but not in NatHERS schedule. Verify manually.
D10 | TBD Field | Orientation is TBD/Unknown for D10. Verify orientation manually.
D10 | TBD Field | Frame is TBD/Null for D10. Verify frame material manually.
D10 | Low Confidence | D10 (DINING): Low confidence (50%) — verify specs manually.
D12 | Missing in NatHERS | D12 found on plans (LIVING) but not in NatHERS schedule. Verify manually.
D12 | TBD Field | Orientation is TBD/Unknown for D12. Verify orientation manually.
D12 | TBD Field | Frame is TBD/Null for D12. Verify frame material manually.
D12 | Low Confidence | D12 (LIVING): Low confidence (50%) — verify specs manually.
D16 | Missing in NatHERS | D16 found on plans (DINING) but not in NatHERS schedule. Verify manually.
D16 | TBD Field | Orientation is TBD/Unknown for D16. Verify orientation manually.
D16 | TBD Field | Frame is TBD/Null for D16. Verify frame material manually.
D16 | Low Confidence | D16 (DINING): Low confidence (50%) — verify specs manually.
W11 | Missing in NatHERS | W11 found on plans (TBD) but not in NatHERS schedule. Verify manually.
W11 | TBD Field | Location is TBD/Unknown for W11. Verify room/location manually.
W11 | TBD Field | Orientation is TBD/Unknown for W11. Verify orientation manually.
W11 | TBD Field | Frame is TBD/Null for W11. Verify frame material manually.
W11 | Low Confidence | W11 (TBD): Low confidence (35%) — verify specs manually.
W12 | Missing in NatHERS | W12 found on plans (TBD) but not in NatHERS schedule. Verify manually.
W12 | TBD Field | Location is TBD/Unknown for W12. Verify room/location manually.
W12 | TBD Field | Orientation is TBD/Unknown for W12. Verify orientation manually.
W12 | TBD Field | Frame is TBD/Null for W12. Verify frame material manually.
W12 | Low Confidence | W12 (TBD): Low confidence (35%) — verify specs manually.
W13 | Missing in NatHERS | W13 found on plans (TBD) but not in NatHERS schedule. Verify manually.
W13 | TBD Field | Location is TBD/Unknown for W13. Verify room/location manually.
W13 | TBD Field | Orientation is TBD/Unknown for W13. Verify orientation manually.
W13 | TBD Field | Frame is TBD/Null for W13. Verify frame material manually.
W13 | Low Confidence | W13 (TBD): Low confidence (35%) — verify specs manually.
W15 | Missing in NatHERS | W15 found on plans (TBD) but not in NatHERS schedule. Verify manually.
W15 | TBD Field | Location is TBD/Unknown for W15. Verify room/location manually.
W15 | TBD Field | Orientation is TBD/Unknown for W15. Verify orientation manually.
W15 | TBD Field | Frame is TBD/Null for W15. Verify frame material manually.
W15 | Low Confidence | W15 (TBD): Low confidence (35%) — verify specs manually.
W16 | Missing in NatHERS | W16 found on plans (TBD) but not in NatHERS schedule. Verify manually.
W16 | TBD Field | Location is TBD/Unknown for W16. Verify room/location manually.
W16 | TBD Field | Orientation is TBD/Unknown for W16. Verify orientation manually.
W16 | TBD Field | Frame is TBD/Null for W16. Verify frame material manually.
W16 | Low Confidence | W16 (TBD): Low confidence (35%) — verify specs manually.
W18 | TBD Field | Location is TBD/Unknown for W18. Verify room/location manually.
W19 | TBD Field | Location is TBD/Unknown for W19. Verify room/location manually.
D17 | Type Mismatch | Type mismatch for D17 (Entry): Plans 'hinged door' vs NatHERS 'n/a'.
D18 | TBD Field | Orientation is TBD/Unknown for D18. Verify orientation manually.
D18 | TBD Field | Frame is TBD/Null for D18. Verify frame material manually.
D19 | Missing in NatHERS | D19 found on plans (Living/Dining) but not in NatHERS schedule. Verify manually.
D19 | TBD Field | Orientation is TBD/Unknown for D19. Verify orientation manually.
D19 | TBD Field | Frame is TBD/Null for D19. Verify frame material manually.
D19 | Low Confidence | D19 (Living/Dining): Low confidence (50%) — verify specs manually.
D20 | TBD Field | Orientation is TBD/Unknown for D20. Verify orientation manually.
D20 | TBD Field | Frame is TBD/Null for D20. Verify frame material manually.
D21 | Dimension Mismatch | Dimension mismatch for D21 (Kitchen): Plans 2040H×820W vs NatHERS 1800H×900W (Difference: 240mm).
D21 | Type Mismatch | Type mismatch for D21 (Kitchen): Plans 'hinged door' vs NatHERS 'n/a'.
D21 | Low Confidence | D21 (Kitchen): Low confidence (65%) — verify specs manually.
D22 | TBD Field | Orientation is TBD/Unknown for D22. Verify orientation manually.
D22 | TBD Field | Frame is TBD/Null for D22. Verify frame material manually.
D28 | TBD Field | Orientation is TBD/Unknown for D28. Verify orientation manually.
D28 | TBD Field | Frame is TBD/Null for D28. Verify frame material manually.
D30 | TBD Field | Orientation is TBD/Unknown for D30. Verify orientation manually.
D30 | TBD Field | Frame is TBD/Null for D30. Verify frame material manually.
n/a | Missing in Plans | n/a (Kitchen/Living) listed in NatHERS but not found on floor plans. Verify location on drawings.
n/a | Missing in Plans | n/a (Kitchen/Living) listed in NatHERS but not found on floor plans. Verify location on drawings.
n/a | Missing in Plans | n/a (Kitchen/Living) listed in NatHERS but not found on floor plans. Verify location on drawings.
n/a | Missing in Plans | n/a (Kitchen/Living) listed in NatHERS but not found on floor plans. Verify location on drawings.
n/a | Missing in Plans | n/a (Bedroom 3) listed in NatHERS but not found on floor plans. Verify location on drawings.
n/a | Missing in Plans | n/a (Bedroom 3) listed in NatHERS but not found on floor plans. Verify location on drawings.

## Takeoff
Mclachalan New Run — Takeoff Takeoff schedule
Location | W/D Number | Height (mm) | Width (mm) | Type | Orientation | Glazing Type | U-value | SHGC | Frame Material | Quantity | Source Reference
PORCH | D01 | 2100 | 1800 | n/a | N | ALM-001-01 A Aluminium A SG Clear | 6.7 | 0.57 | Aluminium | 1 | Plans p.4 / NatHERS p.4, p.5, p.6, p.11, p.12, p.13
LIVING | D02 | 2040 | 1250 | sliding door | TBD | Per NatHERS Schedule | N/A | N/A |  | 1 | Plans p.4
LAU | D04 | 2040 | 820 | external door | N | Per NatHERS Schedule | N/A | N/A |  | 1 | Plans p.4 / NatHERS p.4, p.5, p.6, p.11, p.12, p.13
PORCH | D05 | 2040 | 820 | hinged door | TBD | Per NatHERS Schedule | N/A | N/A |  | 1 | Plans p.4
DINING | D10 | 2040 | 1240 | sliding door | TBD | Per NatHERS Schedule | N/A | N/A |  | 1 | Plans p.4
LIVING | D12 | 2040 | 1860 | sliding door | TBD | Per NatHERS Schedule | N/A | N/A |  | 1 | Plans p.4
DINING | D16 | 2040 | 1860 | sliding door | TBD | Per NatHERS Schedule | N/A | N/A |  | 1 | Plans p.4
BED 1 | W01 | 1800 | 900 | n/a | N | ALM-001-01 A Aluminium A SG Clear | 6.7 | 0.57 | Aluminium | 1 | Plans p.4 / NatHERS p.4, p.5, p.6, p.11, p.12, p.13
BED 2 | W02 | 1800 | 900 | n/a | N | ALM-001-01 A Aluminium A SG Clear | 6.7 | 0.57 | Aluminium | 1 | Plans p.4 / NatHERS p.4, p.5, p.6, p.11, p.12, p.13
BED 3 | W03 | 1200 | 900 | n/a | E | ALM-001-01 A Aluminium A SG Clear | 6.7 | 0.57 | Aluminium | 1 | Plans p.4 / NatHERS p.4, p.5, p.6, p.11, p.12, p.13
BATH | W04 | 1800 | 600 | n/a | W | ALM-001-01 A Aluminium A SG Clear | 6.7 | 0.57 | Aluminium | 1 | Plans p.4 / NatHERS p.4, p.5, p.6, p.11, p.12, p.13
LIVING | W05 | 1200 | 1500 | n/a | S | ALM-002-01 A Aluminium B SG Clear | 6.7 | 0.7 | Aluminium | 1 | Plans p.4 / NatHERS p.4, p.5, p.6, p.11, p.12, p.13
DINING | W06 | 1200 | 1500 | n/a | E | ALM-002-01 A Aluminium B SG Clear | 6.7 | 0.7 | Aluminium | 1 | Plans p.4 / NatHERS p.4, p.5, p.6, p.11, p.12, p.13
LIVING | W07 | 1800 | 1800 | n/a | S | ALM-002-01 A Aluminium B SG Clear | 6.7 | 0.7 | Aluminium | 1 | Plans p.4 / NatHERS p.4, p.5, p.6, p.11, p.12, p.13
ENS | W08 | 1200 | 600 | n/a | S | ALM-001-01 A Aluminium A SG Clear | 6.7 | 0.57 | Aluminium | 1 | Plans p.4 / NatHERS p.4, p.5, p.6, p.11, p.12, p.13
LAU | W09 | 1200 | 900 | n/a | S | ALM-001-01 A Aluminium A SG Clear | 6.7 | 0.57 | Aluminium | 1 | Plans p.4 / NatHERS p.4, p.5, p.6, p.11, p.12, p.13
Kitchen/Living | W10 | 1800 | 900 | n/a | N | ALM-001-01 A Aluminium A SG Clear | 6.7 | 0.57 | Aluminium | 1 | Plans p.7 / NatHERS p.4, p.5, p.6, p.11, p.12, p.13
TBD | W11 | 1800 | 900 | window | TBD | Per NatHERS Schedule | N/A | N/A | Aluminium | 1 | Plans p.7
TBD | W12 | 1800 | 900 | window | TBD | Per NatHERS Schedule | N/A | N/A | Aluminium | 1 | Plans p.7
TBD | W13 | 1800 | 900 | window | TBD | Per NatHERS Schedule | N/A | N/A | Aluminium | 1 | Plans p.7
Kitchen/Living | W14 | 1800 | 600 | n/a | N | ALM-001-01 A Aluminium A SG Clear | 6.7 | 0.57 | Aluminium | 1 | Plans p.7 / NatHERS p.4, p.5, p.6, p.11, p.12, p.13
TBD | W15 | 1800 | 900 | window | TBD | Per NatHERS Schedule | N/A | N/A | Aluminium | 1 | Plans p.7
TBD | W16 | 1800 | 900 | window | TBD | Per NatHERS Schedule | N/A | N/A | Aluminium | 1 | Plans p.7
Bedroom 2 | W17 | 1200 | 1500 | n/a | S | ALM-002-01 A Aluminium B SG Clear | 6.7 | 0.7 | Aluminium | 1 | Plans p.7 / NatHERS p.4, p.5, p.6, p.11, p.12, p.13
TBD | W18 | 1200 | 900 | n/a | S | ALM-001-01 A Aluminium A SG Clear | 6.7 | 0.57 | Aluminium | 1 | Plans p.7 / NatHERS p.4, p.5, p.6, p.11, p.12, p.13
TBD | W19 | 1200 | 900 | n/a | S | ALM-001-01 A Aluminium A SG Clear | 6.7 | 0.57 | Aluminium | 1 | Plans p.7 / NatHERS p.4, p.5, p.6, p.11, p.12, p.13
Bedroom 1 | W20 | 1800 | 1800 | n/a | W | ALM-002-01 A Aluminium B SG Clear | 6.7 | 0.7 | Aluminium | 1 | Plans p.7 / NatHERS p.4, p.5, p.6, p.11, p.12, p.13
Entry | D17 | 2100 | 1800 | n/a | N | ALM-001-01 A Aluminium A SG Clear | 6.7 | 0.57 | Aluminium | 1 | Plans p.7 / NatHERS p.4, p.5, p.6, p.11, p.12, p.13
Porch | D18 | 2040 | 1250 | hinged door | TBD | Per NatHERS Schedule | N/A | N/A |  | 1 | Plans p.7
Living/Dining | D19 | 2200 | 4800 | sliding door | TBD | Per NatHERS Schedule | N/A | N/A |  | 1 | Plans p.7
Laundry | D20 | 2040 | 820 | hinged door | TBD | Per NatHERS Schedule | N/A | N/A |  | 1 | Plans p.7
Kitchen | D21 | 2040 | 820 | n/a | N | ALM-001-01 A Aluminium A SG Clear | 6.7 | 0.57 | Aluminium | 1 | Plans p.7 / NatHERS p.4, p.5, p.6, p.11, p.12, p.13
Porch | D22 | 2040 | 1860 | hinged door | TBD | Per NatHERS Schedule | N/A | N/A |  | 1 | Plans p.7
Dining | D28 | 2040 | 1860 | hinged door | TBD | Per NatHERS Schedule | N/A | N/A |  | 1 | Plans p.7
Living | D30 | 2040 | 1860 | hinged door | TBD | Per NatHERS Schedule | N/A | N/A |  | 1 | Plans p.7
Kitchen/Living | n/a | 2100 | 300 | n/a | 00 | ALM-002-01 A Aluminium B SG Clear | 6.7 | 0.7 | Aluminium | 1 | NatHERS p.4, p.5, p.6, p.11, p.12, p.13
Kitchen/Living | n/a | 1800 | 1200 | n/a | E | ALM-001-01 A Aluminium A SG Clear | 6.7 | 0.57 | Aluminium | 1 | NatHERS p.4, p.5, p.6, p.11, p.12, p.13
Kitchen/Living | n/a | 1800 | 1200 | n/a | E | ALM-001-01 A Aluminium A SG Clear | 6.7 | 0.57 | Aluminium | 1 | NatHERS p.4, p.5, p.6, p.11, p.12, p.13
Kitchen/Living | n/a | 2100 | 300 | n/a | E | ALM-002-01 A Aluminium B SG Clear | 6.7 | 0.7 | Aluminium | 1 | NatHERS p.4, p.5, p.6, p.11, p.12, p.13
Bedroom 3 | n/a | 1800 | 1200 | n/a | N | ALM-001-01 A Aluminium A SG Clear | 6.7 | 0.57 | Aluminium | 1 | NatHERS p.4, p.5, p.6, p.11, p.12, p.13
Bedroom 3 | n/a | 1800 | 1200 | n/a | E | ALM-001-01 A Aluminium A SG Clear | 6.7 | 0.57 | Aluminium | 1 | NatHERS p.4, p.5, p.6, p.11, p.12, p.13
Kitchen/Living | D2 | 2040 | 920 | hinged door | E |  | N/A | N/A |  | 1 | NatHERS p.4, p.5, p.6, p.11, p.12, p.13