## Consistency Report
FenX Takeoff Tool — Consistency & Quality Report
Project: Zillie Close ¦ Type: Single Dwelling
Takeoff Summary
Metric | Value
Total Openings Detected | 17
Total Consistency Flags Raised | 4
Overall Confidence Score | 95.9%
Takeoff Process Status | REVIEW REQUIRED
Consistency Flags and Discrepancies
Item Ref | Flag Category | Description / Resolution Action
820 | TBD Field | Orientation is TBD/Unknown for 820. Verify orientation manually.
820 | TBD Field | Frame is TBD/Null for 820. Verify frame material manually.
820 | TBD Field | Orientation is TBD/Unknown for 820. Verify orientation manually.
820 | TBD Field | Frame is TBD/Null for 820. Verify frame material manually.

## Takeoff
Zillie Close — Takeoff Takeoff schedule
Location | W/D Number | Height (mm) | Width (mm) | Type | Orientation | Glazing Type | U-value | SHGC | Frame Material | Quantity | Source Reference
Master Bedroom | DH1809 | 1800 | 900 | double_hung | E | Al Residential Double Hung Window SG 3Clr | 6.24 | 0.74 | Aluminium | 1 | Plans p.5 / NatHERS p.5, p.6, p.7
Family Room | DH1809 | 1800 | 900 | double_hung | E | Al Residential Double Hung Window SG 3Clr | 6.24 | 0.74 | Aluminium | 1 | Plans p.5 / NatHERS p.5, p.6, p.7
Bathroom | AS0912 | 900 | 1200 | sliding | S | BSW Ascend Sliding Window SG 5mmClr | 6.55 | 0.62 | Aluminium | 1 | Plans p.5 / NatHERS p.5, p.6, p.7
Laundry | AS0912 | 900 | 1200 | sliding | S | BSW Ascend Sliding Window SG 5mmClr | 6.55 | 0.62 | Aluminium | 1 | Plans p.5 / NatHERS p.5, p.6, p.7
Bed 2 | AS1221 | 1200 | 2100 | sliding | S | Al Residential Sliding Window DG 3mm Clear / 6mm Air Gap / 4mm Energy Advanta | 3.99 | 0.56 | Aluminium | 1 | Plans p.5 / NatHERS p.5, p.6, p.7
Bed 3 | AS1221 | 1200 | 2100 | sliding | S | Al Residential Sliding Window DG 3mm Clear / 6mm Air Gap / 4mm Energy Advanta | 3.99 | 0.56 | Aluminium | 1 | Plans p.5 / NatHERS p.5, p.6, p.7
WC | AS0906 | 900 | 600 | sliding | S | BSW Ascend Sliding Window SG 5mmClr | 6.55 | 0.62 | Aluminium | 1 | Plans p.5 / NatHERS p.5, p.6, p.7
Bed 1 | AS1515 | 1500 | 1500 | sliding | W | Al Residential Sliding Window SG 638mm Comfort Plus | 4.53 | 0.46 | Aluminium | 1 | Plans p.5 / NatHERS p.5, p.6, p.7
Bed 4 | AS1515 | 1500 | 1500 | sliding | W | Al Residential Sliding Window SG 3mm Clear | 6.42 | 0.76 | Aluminium | 1 | Plans p.5 / NatHERS p.5, p.6, p.7
Media | AS1812 | 1800 | 1200 | sliding | N | Al Residential Sliding Window SG 3mm Clear | 6.42 | 0.76 | Aluminium | 1 | Plans p.5 / NatHERS p.5, p.6, p.7
Alfresco | SD2124 | 2100 | 2400 | sliding | W | Al Residential Internal Sliding Door SG 638mm Comfort Plus | 4.42 | 0.44 | Aluminium | 1 | Plans p.5 / NatHERS p.5, p.6, p.7
Dining | AS1215 | 1200 | 1500 | sliding | N | Al Residential Sliding Window SG 3mm Clear | 6.42 | 0.76 | Aluminium | 1 | Plans p.5 / NatHERS p.5, p.6, p.7
Porch | SD2115 | 2100 | 1500 | sliding | N | Al Residential Internal Sliding Door SG 4mm Clear | 6.25 | 0.72 | Aluminium | 1 | Plans p.5 / NatHERS p.5, p.6, p.7
Entry | FG0318 | 300 | 1800 | fixed | N | Aluminium Awning Window SG 5mmClr | 6.32 | 0.63 | Aluminium | 1 | Plans p.5 / NatHERS p.5, p.6, p.7
Entry | 820 | 2040 | 820 | hinged door | TBD | Per NatHERS Schedule | N/A | N/A |  | 1 | Plans p.5
Laundry | 820 | 2040 | 820 | hinged door | TBD | Per NatHERS Schedule | N/A | N/A |  | 1 | Plans p.5
ENTRY / HALL |  | 2040 | 1200 | external door | E |  | N/A | N/A |  | 1 | NatHERS p.5, p.6, p.7