## Consistency Report
FenX Takeoff Tool — Consistency & Quality Report
Project: Thrive Keightley ¦ Type: Single Dwelling
Takeoff Summary
Metric | Value
Total Openings Detected | 8
Total Consistency Flags Raised | 10
Overall Confidence Score | 43.8%
Takeoff Process Status | REVIEW REQUIRED
Consistency Flags and Discrepancies
Item Ref | Flag Category | Description / Resolution Action
NatHERS Certificate | Info | No NatHERS certificate was provided. Takeoff is based on floor plans only (BRD M3.1.007). Glazing performance values (U-value, SHGC, glazing product) are not available and are set to N/A. Manual review is required before submission.
CSI CLASSIC | TBD Field | Orientation is TBD/Unknown for CSI CLASSIC. Verify orientation manually.
DSD2115 | TBD Field | Orientation is TBD/Unknown for DSD2115. Verify orientation manually.
DA2008 | TBD Field | Orientation is TBD/Unknown for DA2008. Verify orientation manually.
DA2008 | TBD Field | Orientation is TBD/Unknown for DA2008. Verify orientation manually.
DFS2124 | TBD Field | Orientation is TBD/Unknown for DFS2124. Verify orientation manually.
2/820W | TBD Field | Orientation is TBD/Unknown for 2/820W. Verify orientation manually.
820d | TBD Field | Orientation is TBD/Unknown for 820d. Verify orientation manually.
CSI CLASSIC | TBD Field | Location is TBD/Unknown for CSI CLASSIC. Verify room/location manually.
CSI CLASSIC | TBD Field | Orientation is TBD/Unknown for CSI CLASSIC. Verify orientation manually.

## Takeoff
Thrive Keightley — Takeoff Takeoff schedule
Location | W/D Number | Height (mm) | Width (mm) | Type | Orientation | Glazing Type | U-value | SHGC | Frame Material | Quantity | Source Reference
Alfresco | CSI CLASSIC | 2143 | 4810 | sliding door | TBD | Not specified — no NatHERS schedule | N/A | N/A |  | 1 | Plans p.3
Porch | DSD2115 | 2100 | 1450 | sliding door | TBD | Not specified — no NatHERS schedule | N/A | N/A |  | 1 | Plans p.3
Laundry | DA2008 | 2000 | 800 | hinged door | TBD | Not specified — no NatHERS schedule | N/A | N/A | Aluminium | 1 | Plans p.3
Porch | DA2008 | 2000 | 800 | hinged door | TBD | Not specified — no NatHERS schedule | N/A | N/A | Aluminium | 1 | Plans p.3
Family | DFS2124 | 2143 | 2410 | sliding door | TBD | Not specified — no NatHERS schedule | N/A | N/A |  | 1 | Plans p.3
Alfresco | 2/820W | 2040 | 1640 | double hinged door | TBD | Not specified — no NatHERS schedule | N/A | N/A |  | 1 | Plans p.3
Entry | 820d | 2040 | 820 | hinged door | TBD | Translucent | N/A | N/A | Aluminium | 1 | Plans p.5
TBD | CSI CLASSIC | 2143 | 4810 | sliding door | TBD | Not specified — no NatHERS schedule | N/A | N/A |  | 1 | Plans p.5