## Consistency Report
FenX Takeoff Tool — Consistency & Quality Report
Project: Takeoff Project 05 ¦ Type: Single Dwelling
Takeoff Summary
Metric | Value
Total Openings Detected | 2
Total Consistency Flags Raised | 28
Overall Confidence Score | 65.0%
Takeoff Process Status | REVIEW REQUIRED
Consistency Flags and Discrepancies
Item Ref | Flag Category | Description / Resolution Action
W1 | Dimension Mismatch | Dimension mismatch for W1 (Living Room): Plans 1200H×1800W vs NatHERS 2100H×1800W.
W1 | Frame Mismatch | Frame mismatch for W1 (Living Room): Plans 'Timber' vs NatHERS 'Aluminium'.
W2 | Dimension Mismatch | Dimension mismatch for W2 (Bedroom 1): Plans 1200H×1500W vs NatHERS 1500H×1200W.
W2 | Glazing Mismatch | Glazing mismatch for W2 (Bedroom 1): Plans 'Frosted' vs NatHERS 'SSW-025-304'.
W2 | Frame Mismatch | Frame mismatch for W2 (Bedroom 1): Plans 'Aluminium' vs NatHERS 'Timber'.
W2 | Low Confidence | W2 (Bedroom 1): Low confidence (60%) — verify specs manually.
D1 | Missing in Plans | D1 (Kitchen) listed in NatHERS but not found on floor plans. Possibly a door type not captured by vision.
W3 | Missing in Plans | W3 (Bedroom 2) listed in NatHERS but not found on floor plans. Possibly a door type not captured by vision.
D2 | Missing in Plans | D2 (Dining Room) listed in NatHERS but not found on floor plans. Possibly a door type not captured by vision.
W8 | Missing in Plans | W8 (BATH) listed in NatHERS but not found on floor plans. Possibly a door type not captured by vision.
W2 | Missing in Plans | W2 (BED 1) listed in NatHERS but not found on floor plans. Possibly a door type not captured by vision.
W10 | Missing in Plans | W10 (BED 2) listed in NatHERS but not found on floor plans. Possibly a door type not captured by vision.
W11 | Missing in Plans | W11 (BED 2) listed in NatHERS but not found on floor plans. Possibly a door type not captured by vision.
W9 | Missing in Plans | W9 (BED 3) listed in NatHERS but not found on floor plans. Possibly a door type not captured by vision.
W7 | Missing in Plans | W7 (BED 4) listed in NatHERS but not found on floor plans. Possibly a door type not captured by vision.
W3 | Missing in Plans | W3 (ENS) listed in NatHERS but not found on floor plans. Possibly a door type not captured by vision.
W4 | Missing in Plans | W4 (KITCHEN/FAMILY/DINING) listed in NatHERS but not found on floor plans. Possibly a door type not captured by vision.
D2 | Missing in Plans | D2 (KITCHEN/FAMILY/DINING) listed in NatHERS but not found on floor plans. Possibly a door type not captured by vision.
D1 | Missing in Plans | D1 (L'DRY) listed in NatHERS but not found on floor plans. Possibly a door type not captured by vision.
W5 | Missing in Plans | W5 (LOUNGE) listed in NatHERS but not found on floor plans. Possibly a door type not captured by vision.
W6 | Missing in Plans | W6 (LOUNGE) listed in NatHERS but not found on floor plans. Possibly a door type not captured by vision.
W1 | Missing in Plans | W1 (STUDY) listed in NatHERS but not found on floor plans. Possibly a door type not captured by vision.
W1 | Missing in Plans | W1 (Bedroom 1) listed in NatHERS but not found on floor plans. Possibly a door type not captured by vision.
W2 | Missing in Plans | W2 (Living Room) listed in NatHERS but not found on floor plans. Possibly a door type not captured by vision.
D1 | Missing in Plans | D1 (Kitchen) listed in NatHERS but not found on floor plans. Possibly a door type not captured by vision.
W3 | Missing in Plans | W3 (Bedroom 2) listed in NatHERS but not found on floor plans. Possibly a door type not captured by vision.
D2 | Missing in Plans | D2 (Dining Room) listed in NatHERS but not found on floor plans. Possibly a door type not captured by vision.
BASIX Glazing Total | BASIX Area Mismatch | Extracted plan glazing area (3.96 m²) differs from BASIX certificate total (36.90 m²) by 89.3%. The BASIX/NatHERS certificate value (36.90 m²) is the verified anchor. Review the plan extraction for under-counting — possible phantom openings, excluded door types, or scanned-page misreads.

## Takeoff
Takeoff Project 05 — Takeoff Takeoff schedule
Location | W/D Number | Height (mm) | Width (mm) | Type | Orientation | Glazing Type | U-value | SHGC | Frame Material | Quantity | Source Reference
Living Room | W1 | 1200 | 1800 | fixed | N | SSW-025-305 | 3.1 | 0.45 | Aluminium | 1 | Plans p.9 / NatHERS p.3
Bedroom 1 | W2 | 1200 | 1500 | awning | E | SSW-025-304 | 3.2 | 0.5 | Timber | 1 | Plans p.9 / NatHERS p.3