## Consistency Report
FenX Takeoff Tool — Consistency & Quality Report
Project: Takeoff Project 07 ¦ Type: Single Dwelling
Takeoff Summary
Metric | Value
Total Openings Detected | 13
Total Consistency Flags Raised | 13
Overall Confidence Score | 74.6%
Takeoff Process Status | PASSED
Consistency Flags and Discrepancies
Item Ref | Flag Category | Description / Resolution Action
W1 | Glazing Mismatch | Glazing mismatch for W1 (STUDY): Plans 'Nathers compliant' vs NatHERS '150 Series Thermal Star Aluminium Awning Window - With In-Line Reveal - Single Glazed'.
W10 | Glazing Mismatch | Glazing mismatch for W10 (BED 2): Plans 'Nathers compliant' vs NatHERS '150 Series Thermal Star Aluminium Awning Window - With In-Line Reveal - Single Glazed'.
W11 | Glazing Mismatch | Glazing mismatch for W11 (BED 2): Plans 'Nathers compliant' vs NatHERS '150 Series Thermal Star Aluminium Awning Window - With In-Line Reveal - Single Glazed'.
W8 | Missing in Plans | W8 (BATH) listed in NatHERS but not found on floor plans. Verify location on drawings.
W2 | Missing in Plans | W2 (BED 1) listed in NatHERS but not found on floor plans. Verify location on drawings.
W9 | Missing in Plans | W9 (BED 3) listed in NatHERS but not found on floor plans. Verify location on drawings.
W7 | Missing in Plans | W7 (BED 4) listed in NatHERS but not found on floor plans. Verify location on drawings.
W3 | Missing in Plans | W3 (ENS) listed in NatHERS but not found on floor plans. Verify location on drawings.
W4 | Missing in Plans | W4 (KITCHEN/FAMILY/DINING) listed in NatHERS but not found on floor plans. Verify location on drawings.
D2 | Missing in Plans | D2 (KITCHEN/FAMILY/DINING) listed in NatHERS but not found on floor plans. Verify location on drawings.
D1 | Missing in Plans | D1 (L'DRY) listed in NatHERS but not found on floor plans. Verify location on drawings.
W5 | Missing in Plans | W5 (LOUNGE) listed in NatHERS but not found on floor plans. Verify location on drawings.
W6 | Missing in Plans | W6 (LOUNGE) listed in NatHERS but not found on floor plans. Verify location on drawings.

## Takeoff
Takeoff Project 07 — Takeoff Takeoff schedule
Location | W/D Number | Height (mm) | Width (mm) | Type | Orientation | Glazing Type | U-value | SHGC | Frame Material | Quantity | Source Reference
STUDY | W1 | 2057 | 1210 | awning | ENE | 150 Series Thermal Star Aluminium Awning Window - With In-Line Reveal - Single Glazed | 4.1 | 0.53 | Aluminium | 1 | Plans p.3 / NatHERS p.5, p.6
BED 2 | W10 | 2057 | 1210 | awning | ENE | 150 Series Thermal Star Aluminium Awning Window - With In-Line Reveal - Single Glazed | 5.7 | 0.67 | Aluminium | 1 | Plans p.3 / NatHERS p.5, p.6
BED 2 | W11 | 2057 | 1210 | awning | ENE | 150 Series Thermal Star Aluminium Awning Window - With In-Line Reveal - Single Glazed | 5.7 | 0.67 | Aluminium | 1 | Plans p.3 / NatHERS p.5, p.6
BATH | W8 | 1200 | 1450 | Awning | NNW | 150 Series Thermal Star Aluminium Awning Window - With In-Line Reveal - Single Glazed | 5.7 | 0.67 | Aluminium | 1 | NatHERS p.5, p.6
BED 1 | W2 | 1800 | 2650 | Awning | SSE | 150 Series Thermal Star Aluminium Awning Window - With In-Line Reveal - Single Glazed | 4.1 | 0.53 | Aluminium | 1 | NatHERS p.5, p.6
BED 3 | W9 | 1200 | 1450 | Awning | NNW | 150 Series Thermal Star Aluminium Awning Window - With In-Line Reveal - Single Glazed | 5.7 | 0.67 | Aluminium | 1 | NatHERS p.5, p.6
BED 4 | W7 | 1200 | 1450 | Awning | NNW | 150 Series Thermal Star Aluminium Awning Window - With In-Line Reveal - Single Glazed | 5.7 | 0.67 | Aluminium | 1 | NatHERS p.5, p.6
ENS | W3 | 1800 | 610 | Awning | SSE | 150 Series Thermal Star Aluminium Awning Window - With In-Line Reveal - Single Glazed | 5.7 | 0.67 | Aluminium | 1 | NatHERS p.5, p.6
KITCHEN/FAMILY/DINING | W4 | 1800 | 3010 | Awning | WSW | 150 Series Thermal Star Aluminium Awning Window - With In-Line Reveal - Single Glazed | 4.1 | 0.53 | Aluminium | 1 | NatHERS p.5, p.6
KITCHEN/FAMILY/DINING | D2 | 2100 | 2140 | Sliding Door | NNW | A&L Aluminium Sliding Door - Single Glazed - with In-Line Reveal | 4.3 | 0.57 | Aluminium | 1 | NatHERS p.5, p.6
L'DRY | D1 | 2100 | 1450 | Sliding Door | WSW | 100 SERIES - ALUMINIUM SLIDING DOOR | 6.1 | 0.74 | Aluminium | 1 | NatHERS p.5, p.6
LOUNGE | W5 | 1800 | 2400 | Awning | WSW | 150 Series Thermal Star Aluminium Awning Window - With In-Line Reveal - Single Glazed | 4.1 | 0.53 | Aluminium | 1 | NatHERS p.5, p.6
LOUNGE | W6 | 1800 | 610 | Awning | NNW | 150 Series Thermal Star Aluminium Awning Window - With In-Line Reveal - Single Glazed | 4.1 | 0.53 | Aluminium | 1 | NatHERS p.5, p.6