## Consistency Report
FenX Takeoff Tool — Consistency & Quality Report
Project: Bench ¦ Type: Single Dwelling
Takeoff Summary
Metric | Value
Total Openings Detected | 10
Total Consistency Flags Raised | 20
Overall Confidence Score | 70.0%
Takeoff Process Status | PASSED
Consistency Flags and Discrepancies
Item Ref | Flag Category | Description / Resolution Action
Found on architectural plans but missing from NatHERS certificate schedule.
Found on architectural plans but missing from NatHERS certificate schedule.
Found on architectural plans but missing from NatHERS certificate schedule.
Found on architectural plans but missing from NatHERS certificate schedule.
Found on architectural plans but missing from NatHERS certificate schedule.
Found on architectural plans but missing from NatHERS certificate schedule.
Found on architectural plans but missing from NatHERS certificate schedule.
Found on architectural plans but missing from NatHERS certificate schedule.
Found on architectural plans but missing from NatHERS certificate schedule.
Found on architectural plans but missing from NatHERS certificate schedule.
Listed in NatHERS certificate schedule but not found on architectural floor plans.
Listed in NatHERS certificate schedule but not found on architectural floor plans.
Listed in NatHERS certificate schedule but not found on architectural floor plans.
Listed in NatHERS certificate schedule but not found on architectural floor plans.
Listed in NatHERS certificate schedule but not found on architectural floor plans.
Listed in NatHERS certificate schedule but not found on architectural floor plans.
Listed in NatHERS certificate schedule but not found on architectural floor plans.
Listed in NatHERS certificate schedule but not found on architectural floor plans.
Listed in NatHERS certificate schedule but not found on architectural floor plans.
Sum of plan window areas (19.26 m²) differs from BASIX certificate total (36.90 m²) by >10%.

## Takeoff
Bench — Takeoff Takeoff schedule
Location | W/D Number | Height (mm) | Width (mm) | Type | Orientation | Glazing Type | U-value / SHGC | Frame Material | Quantity | Source Reference
Bedroom 2 | [8 empty] | 1
Bedroom 1 | [8 empty] | 1
Family | [8 empty] | 1
Kitchen | [8 empty] | 1
Verandah | [8 empty] | 1
Bedroom 2 | [8 empty] | 1
Bedroom 1 | [8 empty] | 1
Family | [8 empty] | 1
Kitchen | [8 empty] | 1
Verandah | [8 empty] | 1