## Consistency Report
FenX Takeoff Tool — Consistency & Quality Report
Project: Lot 1808 Zillie Close ¦ Type: Single Dwelling
Takeoff Summary
Metric | Value
Total Openings Detected | 17
Total Consistency Flags Raised | 0
Overall Confidence Score | 98.2%
Takeoff Process Status | PASSED
Consistency Flags and Discrepancies
Item Ref | Flag Category | Description / Resolution Action
No discrepancies or flags detected. Perfect consistency!

## Takeoff
Lot 1808 Zillie Close — Takeoff Takeoff schedule
Location | W/D Number | Height (mm) | Width (mm) | Type | Orientation | Glazing Type | U-value | SHGC | Frame Material | Quantity | Source Reference
BED 1 | DH1809 | 1800 | 900 | double_hung | E | Al Residential Double Hung Window SG 3Clr | 6.24 | 0.74 | Aluminium | 1 | Plans p.5 / NatHERS p.5, p.6, p.7
BED 1 | DH1809 | 1800 | 900 | double_hung | E | Al Residential Double Hung Window SG 3Clr | 6.24 | 0.74 | Aluminium | 1 | Plans p.5 / NatHERS p.5, p.6, p.7
BATHROOM | AS0912 | 900 | 1200 | sliding | S | BSW Ascend Sliding Window SG 5mmClr | 6.55 | 0.62 | Aluminium | 1 | Plans p.5 / NatHERS p.5, p.6, p.7
MEDIA | AS1221 | 1200 | 2100 | sliding | S | Al Residential Sliding Window DG 3mm Clear / 6mm Air Gap / 4mm Energy Advanta | 3.99 | 0.56 | Aluminium | 1 | Plans p.5 / NatHERS p.5, p.6, p.7
WC | AS0906 | 900 | 600 | sliding | S | BSW Ascend Sliding Window SG 5mmClr | 6.55 | 0.62 | Aluminium | 1 | Plans p.5 / NatHERS p.5, p.6, p.7
ENSUITE | AS0912 | 900 | 1200 | sliding | S | BSW Ascend Sliding Window SG 5mmClr | 6.55 | 0.62 | Aluminium | 1 | Plans p.5 / NatHERS p.5, p.6, p.7
ACTIVITY | AS1221 | 1200 | 2100 | sliding | S | Al Residential Sliding Window DG 3mm Clear / 6mm Air Gap / 4mm Energy Advanta | 3.99 | 0.56 | Aluminium | 1 | Plans p.5 / NatHERS p.5, p.6, p.7
BED 4 | AS1515 | 1500 | 1500 | sliding | W | Al Residential Sliding Window SG 3mm Clear | 6.42 | 0.76 | Aluminium | 1 | Plans p.5 / NatHERS p.5, p.6, p.7
BED 3 | AS1515 | 1500 | 1500 | sliding | W | Al Residential Sliding Window SG 638mm Comfort Plus | 4.53 | 0.46 | Aluminium | 1 | Plans p.5 / NatHERS p.5, p.6, p.7
BED 2 | AS1812 | 1800 | 1200 | sliding | N | Al Residential Sliding Window SG 3mm Clear | 6.42 | 0.76 | Aluminium | 1 | Plans p.5 / NatHERS p.5, p.6, p.7
KIT/FAM/DIN | SD2124 | 2100 | 2400 | sliding | W | Al Residential Internal Sliding Door SG 638mm Comfort Plus | 4.42 | 0.44 | Aluminium | 1 | Plans p.5 / NatHERS p.5, p.6, p.7
KIT/FAM/DIN | AS1215 | 1200 | 1500 | sliding | N | Al Residential Sliding Window SG 3mm Clear | 6.42 | 0.76 | Aluminium | 1 | Plans p.5 / NatHERS p.5, p.6, p.7
LAUNDRY | SD2115 | 2100 | 1500 | sliding | N | Al Residential Internal Sliding Door SG 4mm Clear | 6.25 | 0.72 | Aluminium | 1 | Plans p.5 / NatHERS p.5, p.6, p.7
entry | 820 | 2040 | 820 | hinged door | TBD | Per NatHERS Schedule | N/A | N/A |  | 1 | Plans p.5
laundry | 820 | 2040 | 820 | hinged door | TBD | Per NatHERS Schedule | N/A | N/A |  | 1 | Plans p.5
GARAGE | FG0318 | 300 | 1800 | fixed | N | Aluminium Awning Window SG 5mmClr | 6.32 | 0.63 | Aluminium | 1 | Plans p.5 / NatHERS p.5, p.6, p.7
ENTRY / HALL | D1 | 2040 | 1200 | hinged door | E |  | N/A | N/A |  | 1 | NatHERS p.5, p.6, p.7