## Consistency Report
FenX Takeoff Tool — Consistency & Quality Report
Project: Lot 217 Hawke Lane ¦ Type: Single Dwelling
Takeoff Summary
Metric | Value
Total Openings Detected | 11
Total Consistency Flags Raised | 5
Overall Confidence Score | 89.2%
Takeoff Process Status | REVIEW REQUIRED
Consistency Flags and Discrepancies
Item Ref | Flag Category | Description / Resolution Action
12-12ASD-DG-LOW E | Type Mismatch | Type mismatch for 12-12ASD-DG-LOW E (Bedroom 3): Plans 'sliding door' vs NatHERS 'awning'.
09-09AAW-OBS-DG | Obscure Glazing Note | Obscure glazing noted on plans for 09-09AAW-OBS-DG (Ensuite) — clear/obscure share U-value/SHGC; plan adds detail.
09-09AAW-OBS-DG | Obscure Glazing Note | Obscure glazing noted on plans for 09-09AAW-OBS-DG (Bath) — clear/obscure share U-value/SHGC; plan adds detail.
Opening 13 | Missing in Plans | Opening 13 (Bedroom 2) listed in NatHERS but not found on floor plans. Verify location on drawings.
Opening 22 | Missing in Plans | Opening 22 (Kitchen/Dining/- Family/Entry) listed in NatHERS but not found on floor plans. Verify location on drawings.

## Takeoff
Lot 217 Hawke Lane — Takeoff Takeoff schedule
Location | W/D Number | Height (mm) | Width (mm) | Type | Orientation | Glazing Type | U-value | SHGC | Frame Material | Quantity | Source Reference
Bedroom 2 | 18-09AAW-DG-LOW E | 1800 | 900 | awning | S | Thermaview Awning Window (413 System) DG 6.38LamClr/10/6.38CPClr | 3.78 | 0.48 | Aluminium | 1 | Plans p.4 / NatHERS p.14, p.15
Master Bedroom | 15-18AAW-DG-LOW E | 1500 | 1800 | awning | N | Thermaview Awning Window (413 System) DG 6.38LamClr/10/6.38CPClr | 3.78 | 0.48 | Aluminium | 1 | Plans p.4 / NatHERS p.14, p.15
Kitchen/Dining/Family/Entry | 15-18AAW-DG-LOW E | 1500 | 1800 | awning | W | Thermaview Awning Window (413 System) DG 6.38LamClr/10/6.38CPClr | 3.78 | 0.48 | Aluminium | 1 | Plans p.4 / NatHERS p.14, p.15
Kitchen/Dining/- Family/Entry | 15-06AAW-DG-LOW E | 1500 | 600 | awning | W | Thermaview Awning Window (413 System) DG 6.38LamClr/10/6.38CPClr | 3.78 | 0.48 | Aluminium | 1 | Plans p.4 / NatHERS p.14, p.15
Kitchen/Dining/- Family/Entry | 21-18ASD-DG | 2100 | 1800 | sliding | N | 541/542 Al Sliding Door DG 6-10-6ClimaTech | 3.09 | 0.49 | Aluminium | 1 | Plans p.4 / NatHERS p.14, p.15
Kitchen/Dining/- Family/Entry | 15-18AAW-DG-LOW E | 1500 | 1800 | awning | W | Thermaview Awning Window (413 System) DG 6.38LamClr/10/6.38CPClr | 3.78 | 0.48 | Aluminium | 1 | Plans p.4 / NatHERS p.14, p.15
Bedroom 3 | 12-12ASD-DG-LOW E | 1200 | 1200 | awning | E | Thermaview Awning Window (413 System) DG 6.38LamClr/10/6.38CPClr | 3.78 | 0.48 | Aluminium | 1 | Plans p.4 / NatHERS p.14, p.15
Ensuite | 09-09AAW-OBS-DG | 900 | 900 | awning | E | Thermaview Awning Window (413 System) DG 6.38LamClr/10/6.38CPClr | 3.78 | 0.48 | Aluminium | 1 | Plans p.4 / NatHERS p.14, p.15
Bath | 09-09AAW-OBS-DG | 900 | 900 | awning | E | Thermaview Awning Window (413 System) DG 6.38LamClr/10/6.38CPClr | 3.78 | 0.48 | Aluminium | 1 | Plans p.4 / NatHERS p.14, p.15
Bedroom 2 | Opening 13 | 1800 | 900 | awning | S | Thermaview Awning Window (413 System) DG 6.38LamClr/10/6.38CPClr | 3.78 | 0.48 | Aluminium | 1 | NatHERS p.14, p.15
Kitchen/Dining/- Family/Entry | Opening 22 | 2040 | 820 | casement | S | Aluminium A SG Clear | 6.7 | 0.57 | Aluminium | 1 | NatHERS p.14, p.15