## Consistency Report
FenX Takeoff Tool — Consistency & Quality Report
Project: 74 Grafton Street ¦ Type: Single Dwelling
Takeoff Summary
Metric | Value
Total Openings Detected | 15
Total Consistency Flags Raised | 7
Overall Confidence Score | 74.3%
Takeoff Process Status | REVIEW REQUIRED
Consistency Flags and Discrepancies
Item Ref | Flag Category | Description / Resolution Action
1118 | Dimension Mismatch | Dimension mismatch for 1118 (Bedroom 3): Plans 1100H×1800W vs NatHERS 1100H×1810W (Difference: 10mm).
1006 | Dimension Mismatch | Dimension mismatch for 1006 (ens): Plans 1000H×600W vs NatHERS 1800H×600W (Difference: 800mm).
1105 | Missing in Plans | 1105 (Bedroom 1) listed in NatHERS but not found on floor plans. Verify location on drawings.
1117 | Missing in Plans | 1117 (Bedroom 1) listed in NatHERS but not found on floor plans. Verify location on drawings.
1105 | Missing in Plans | 1105 (Bedroom 1) listed in NatHERS but not found on floor plans. Verify location on drawings.
1818 | Missing in Plans | 1818 (Bedroom 2) listed in NatHERS but not found on floor plans. Verify location on drawings.
1124 | Missing in Plans | 1124 (Kitchen/Living) listed in NatHERS but not found on floor plans. Verify location on drawings.

## Takeoff
74 Grafton Street — Takeoff Takeoff schedule
Location | W/D Number | Height (mm) | Width (mm) | Type | Orientation | Glazing Type | U-value | SHGC | Frame Material | Quantity | Source Reference
Kitchen/Living | 2136ALSD | 2100 | 3600 | sliding | N | Aluminium B SG High Solar Gain Low-E | 5.4 | 0.58 | Aluminium | 1 | Plans p.4 / NatHERS p.6, p.7
WIR | 1806 | 1800 | 600 | fixed | E | Aluminium B SG Clear | 6.7 | 0.7 | Aluminium | 1 | Plans p.4 / NatHERS p.6, p.7
Bedroom 3 | 1118 | 1100 | 1810 | sliding | E | Aluminium B SG Clear | 6.7 | 0.7 | Aluminium | 1 | Plans p.4 / NatHERS p.6, p.7
BATH | 1115 | 1100 | 1500 | sliding | W | Aluminium B SG Clear | 6.7 | 0.7 | Aluminium | 1 | Plans p.4 / NatHERS p.6, p.7
ens | 1006 | 1800 | 600 | awning | E | Aluminium A SG Clear | 6.7 | 0.57 | Aluminium | 1 | Plans p.4 / NatHERS p.6, p.7
Kitchen/Living | 1806 | 1800 | 600 | awning | E | Aluminium A SG Clear | 6.7 | 0.57 | Aluminium | 1 | Plans p.4 / NatHERS p.6, p.7
Kitchen/Living | 1806 | 1800 | 600 | awning | E | Aluminium A SG Clear | 6.7 | 0.57 | Aluminium | 1 | Plans p.4 / NatHERS p.6, p.7
Kitchen/Living | 1806 | 1800 | 600 | awning | W | Aluminium A SG Clear | 6.7 | 0.57 | Aluminium | 1 | Plans p.4 / NatHERS p.6, p.7
Bedroom 1 | 1105 | 1100 | 500 | awning | SW | Aluminium A SG Clear | 6.7 | 0.57 | Aluminium | 1 | NatHERS p.6, p.7
Bedroom 1 | 1117 | 1100 | 1700 | double_hung | S | Aluminium B SG Clear | 6.7 | 0.7 | Aluminium | 1 | NatHERS p.6, p.7
Bedroom 1 | 1105 | 1100 | 500 | awning | SE | Aluminium A SG Clear | 6.7 | 0.57 | Aluminium | 1 | NatHERS p.6, p.7
Bedroom 2 | 1818 | 1800 | 1800 | sliding | S | Aluminium B SG Clear | 6.7 | 0.7 | Aluminium | 1 | NatHERS p.6, p.7
Kitchen/Living | 1124 | 1100 | 2400 | sliding | N | Aluminium B SG Clear | 6.7 | 0.7 | Aluminium | 1 | NatHERS p.6, p.7
LDRY | D1 | 2100 | 820 | hinged door | W |  | N/A | N/A |  | 1 | NatHERS p.6, p.7
ENTRY | D2 | 2100 | 820 | hinged door | S |  | N/A | N/A |  | 1 | NatHERS p.6, p.7