## Consistency Report
FenX Takeoff Tool — Consistency & Quality Report
Project: Takeoff Project 04 ¦ Type: Single Dwelling
Takeoff Summary
Metric | Value
Total Openings Detected | 13
Total Consistency Flags Raised | 1
Overall Confidence Score | 98.5%
Takeoff Process Status | REVIEW REQUIRED
Consistency Flags and Discrepancies
Item Ref | Flag Category | Description / Resolution Action
D2 | Dimension Mismatch | Dimension mismatch for D2 (KITCHEN/FAMILY/DINING): Plans 2100H×2148W vs NatHERS 2100H×2140W.

## Takeoff
Takeoff Project 04 — Takeoff Takeoff schedule
Location | W/D Number | Height (mm) | Width (mm) | Type | Orientation | Glazing Type | U-value | SHGC | Frame Material | Quantity | Source Reference
BED 1 | W2 | 1800 | 2650 | awning | SSE | 150 Series Thermal Star Aluminium Awning Window - With In-Line Reveal - Single Glazed | 4.1 | 0.53 | Aluminium | 1 | Plans p.3 / NatHERS p.5, p.6, p.7
ENS | W3 | 1800 | 610 | awning | SSE | 150 Series Thermal Star Aluminium Awning Window - With In-Line Reveal - Single Glazed | 5.7 | 0.67 | Aluminium | 1 | Plans p.3 / NatHERS p.5, p.6, p.7
KITCHEN/FAMILY/DINING | W4 | 1800 | 3010 | awning | WSW | 150 Series Thermal Star Aluminium Awning Window - With In-Line Reveal - Single Glazed | 4.1 | 0.53 | Aluminium | 1 | Plans p.3 / NatHERS p.5, p.6, p.7
LOUNGE | W5 | 1800 | 2400 | awning | WSW | 150 Series Thermal Star Aluminium Awning Window - With In-Line Reveal - Single Glazed | 4.1 | 0.53 | Aluminium | 1 | Plans p.3 / NatHERS p.5, p.6, p.7
LOUNGE | W6 | 1800 | 610 | awning | NNW | 150 Series Thermal Star Aluminium Awning Window - With In-Line Reveal - Single Glazed | 4.1 | 0.53 | Aluminium | 1 | Plans p.3 / NatHERS p.5, p.6, p.7
BED 4 | W7 | 1200 | 1450 | awning | NNW | 150 Series Thermal Star Aluminium Awning Window - With In-Line Reveal - Single Glazed | 5.7 | 0.67 | Aluminium | 1 | Plans p.3 / NatHERS p.5, p.6, p.7
BATH | W8 | 1200 | 1450 | awning | NNW | 150 Series Thermal Star Aluminium Awning Window - With In-Line Reveal - Single Glazed | 5.7 | 0.67 | Aluminium | 1 | Plans p.3 / NatHERS p.5, p.6, p.7
BED 3 | W9 | 1200 | 1450 | awning | NNW | 150 Series Thermal Star Aluminium Awning Window - With In-Line Reveal - Single Glazed | 5.7 | 0.67 | Aluminium | 1 | Plans p.3 / NatHERS p.5, p.6, p.7
L'DRY | D1 | 2100 | 1450 | sliding door | WSW | 100 SERIES - ALUMINIUM SLIDING DOOR | 6.1 | 0.74 | Aluminium | 1 | Plans p.3 / NatHERS p.5, p.6, p.7
STUDY | W1 | 2057 | 1210 | awning | ENE | 150 Series Thermal Star Aluminium Awning Window - With In-Line Reveal - Single Glazed | 4.1 | 0.53 | Aluminium | 1 | Plans p.3 / NatHERS p.5, p.6, p.7
BED 2 | W11 | 2057 | 1210 | awning | ENE | 150 Series Thermal Star Aluminium Awning Window - With In-Line Reveal - Single Glazed | 5.7 | 0.67 | Aluminium | 1 | Plans p.3 / NatHERS p.5, p.6, p.7
BED 2 | W10 | 2057 | 1210 | awning | ENE | 150 Series Thermal Star Aluminium Awning Window - With In-Line Reveal - Single Glazed | 5.7 | 0.67 | Aluminium | 1 | Plans p.3 / NatHERS p.5, p.6, p.7
KITCHEN/FAMILY/DINING | D2 | 2100 | 2140 | sliding door | NNW | A&L Aluminium Sliding Door - Single Glazed - with In-Line Reveal | 4.3 | 0.57 | Aluminium | 1 | Plans p.3 / NatHERS p.5, p.6, p.7