## Consistency Report
FenX Takeoff Tool — Consistency & Quality Report
Project: Thrive New Run ¦ Type: Single Dwelling
Takeoff Summary
Metric | Value
Total Openings Detected | 30
Total Consistency Flags Raised | 32
Overall Confidence Score | 44.7%
Takeoff Process Status | REVIEW REQUIRED
Consistency Flags and Discrepancies
Item Ref | Flag Category | Description / Resolution Action
NatHERS Certificate | Info | No NatHERS certificate was provided. Takeoff is based on floor plans only (BRD M3.1.007). Glazing performance values (U-value, SHGC, glazing product) are not available and are set to N/A. Manual review is required before submission.
CSI CLASSIC | TBD Field | Orientation is TBD/Unknown for CSI CLASSIC. Verify orientation manually.
W2 | TBD Field | Orientation is TBD/Unknown for W2. Verify orientation manually.
W3 | TBD Field | Orientation is TBD/Unknown for W3. Verify orientation manually.
W4 | TBD Field | Orientation is TBD/Unknown for W4. Verify orientation manually.
W5 | TBD Field | Orientation is TBD/Unknown for W5. Verify orientation manually.
W6 | TBD Field | Orientation is TBD/Unknown for W6. Verify orientation manually.
W7 | TBD Field | Orientation is TBD/Unknown for W7. Verify orientation manually.
W8 | TBD Field | Orientation is TBD/Unknown for W8. Verify orientation manually.
W9 | TBD Field | Orientation is TBD/Unknown for W9. Verify orientation manually.
D1 | TBD Field | Orientation is TBD/Unknown for D1. Verify orientation manually.
D2 | TBD Field | Orientation is TBD/Unknown for D2. Verify orientation manually.
DFS2124 | TBD Field | Orientation is TBD/Unknown for DFS2124. Verify orientation manually.
W1 | TBD Field | Orientation is TBD/Unknown for W1. Verify orientation manually.
820d | TBD Field | Orientation is TBD/Unknown for 820d. Verify orientation manually.
CSI CLASSIC | TBD Field | Orientation is TBD/Unknown for CSI CLASSIC. Verify orientation manually.
820d | TBD Field | Orientation is TBD/Unknown for 820d. Verify orientation manually.
W25 | TBD Field | Orientation is TBD/Unknown for W25. Verify orientation manually.
W03 | TBD Field | Orientation is TBD/Unknown for W03. Verify orientation manually.
W04 | TBD Field | Orientation is TBD/Unknown for W04. Verify orientation manually.
W05 | TBD Field | Orientation is TBD/Unknown for W05. Verify orientation manually.
W29 | TBD Field | Orientation is TBD/Unknown for W29. Verify orientation manually.
W30 | TBD Field | Orientation is TBD/Unknown for W30. Verify orientation manually.
D01 | TBD Field | Location is TBD/Unknown for D01. Verify room/location manually.
D01 | TBD Field | Orientation is TBD/Unknown for D01. Verify orientation manually.
W06 | TBD Field | Orientation is TBD/Unknown for W06. Verify orientation manually.
W01 | TBD Field | Orientation is TBD/Unknown for W01. Verify orientation manually.
W02 | TBD Field | Orientation is TBD/Unknown for W02. Verify orientation manually.
CSI CLASSIC DOOR | TBD Field | Orientation is TBD/Unknown for CSI CLASSIC DOOR. Verify orientation manually.
DAD2130-3 | TBD Field | Orientation is TBD/Unknown for DAD2130-3. Verify orientation manually.
820d | TBD Field | Orientation is TBD/Unknown for 820d. Verify orientation manually.
CSI CLASSIC DOOR | TBD Field | Orientation is TBD/Unknown for CSI CLASSIC DOOR. Verify orientation manually.

## Takeoff
Thrive New Run — Takeoff Takeoff schedule
Location | W/D Number | Height (mm) | Width (mm) | Type | Orientation | Glazing Type | U-value | SHGC | Frame Material | Quantity | Source Reference
Alfresco | CSI CLASSIC | 2143 | 4810 | sliding door | TBD | Not specified — no NatHERS schedule | N/A | N/A |  | 1 | Plans p.3
Lounge | W2 | 1800 | 2650 | sliding | TBD | Not specified — no NatHERS schedule | N/A | N/A | Aluminium | 1 | Plans p.3
Bed 1 | W3 | 1800 | 610 | awning | TBD | Not specified — no NatHERS schedule | N/A | N/A | Aluminium | 1 | Plans p.3
Family | W4 | 1800 | 3010 | sliding | TBD | Not specified — no NatHERS schedule | N/A | N/A | Aluminium | 1 | Plans p.3
Dining | W5 | 1800 | 2410 | sliding | TBD | Not specified — no NatHERS schedule | N/A | N/A | Aluminium | 1 | Plans p.3
Bed 2 | W6 | 1800 | 610 | awning | TBD | Not specified — no NatHERS schedule | N/A | N/A | Aluminium | 1 | Plans p.3
Bed 3 | W7 | 1200 | 1450 | awning | TBD | Not specified — no NatHERS schedule | N/A | N/A | Aluminium | 1 | Plans p.3
Bed 4 | W8 | 1200 | 1450 | awning | TBD | Not specified — no NatHERS schedule | N/A | N/A | Aluminium | 1 | Plans p.3
Study | W9 | 2057 | 1450 | sliding | TBD | Not specified — no NatHERS schedule | N/A | N/A |  | 1 | Plans p.3
Alfresco | D1 | 2100 | 1450 | sliding door | TBD | Not specified — no NatHERS schedule | N/A | N/A |  | 1 | Plans p.3
Porch | D2 | 2143 | 2148 | sliding door | TBD | Not specified — no NatHERS schedule | N/A | N/A |  | 1 | Plans p.3
Family | DFS2124 | 2143 | 2410 | sliding | TBD | Not specified — no NatHERS schedule | N/A | N/A |  | 1 | Plans p.3
Study | W1 | 2057 | 850 | hinged door | TBD | Not specified — no NatHERS schedule | N/A | N/A | Aluminium | 2 | Plans p.3
Entry | 820d | 2040 | 820 | hinged door | TBD | Translucent | N/A | N/A | Aluminium | 1 | Plans p.5
Living | CSI CLASSIC | 2143 | 4810 | sliding door | TBD | Not specified — no NatHERS schedule | N/A | N/A |  | 1 | Plans p.5
Laundry | 820d | 2040 | 820 | hinged door | TBD | Not specified — no NatHERS schedule | N/A | N/A |  | 1 | Plans p.8
Entry | W25 | 1800 | 2650 | sliding window | TBD | Not specified — no NatHERS schedule | N/A | N/A | Aluminium | 1 | Plans p.3
Entry | W03 | 1200 | 1450 | sliding window | TBD | Not specified — no NatHERS schedule | N/A | N/A | Aluminium | 1 | Plans p.3
Entry | W04 | 1200 | 1450 | sliding window | TBD | Not specified — no NatHERS schedule | N/A | N/A | Aluminium | 1 | Plans p.3
Entry | W05 | 1200 | 1450 | sliding window | TBD | Not specified — no NatHERS schedule | N/A | N/A | Aluminium | 1 | Plans p.3
Entry | W29 | 2057 | 2650 | sliding window | TBD | Not specified — no NatHERS schedule | N/A | N/A |  | 1 | Plans p.3
Entry | W30 | 2057 | 2650 | sliding window | TBD | Not specified — no NatHERS schedule | N/A | N/A |  | 1 | Plans p.3
TBD | D01 | 2100 | 1450 | sliding door | TBD | Not specified — no NatHERS schedule | N/A | N/A |  | 1 | Plans p.3
Bed 3 | W06 | 1200 | 1450 | sliding window | TBD | Not specified — no NatHERS schedule | N/A | N/A | Aluminium | 1 | Plans p.3
Porch | W01 | 2057 | 2650 | sliding door | TBD | Not specified — no NatHERS schedule | N/A | N/A |  | 1 | Plans p.3
Family | W02 | 600 | 1810 | sliding window | TBD | Not specified — no NatHERS schedule | N/A | N/A | Aluminium | 1 | Plans p.3
Family | CSI CLASSIC DOOR | 2143 | 4810 | sliding door | TBD | Not specified — no NatHERS schedule | N/A | N/A |  | 1 | Plans p.3
Entry | DAD2130-3 | 2100 | 3084 | sliding door | TBD | Not specified — no NatHERS schedule | N/A | N/A |  | 1 | Plans p.3
Entry | 820d | 2040 | 820 | hinged door | TBD | Clear | N/A | N/A | Aluminium | 1 | Plans p.5
Porch | CSI CLASSIC DOOR | 2143 | 4810 | sliding door | TBD | Not specified — no NatHERS schedule | N/A | N/A |  | 1 | Plans p.5