## Consistency Report
FenX Takeoff Tool — Consistency & Quality Report
Project: T001732 New Run ¦ Type: Single Dwelling
Takeoff Summary
Metric | Value
Total Openings Detected | 17
Total Consistency Flags Raised | 18
Overall Confidence Score | 82.2%
Takeoff Process Status | REVIEW REQUIRED
Consistency Flags and Discrepancies
Item Ref | Flag Category | Description / Resolution Action
DS1827 | Type Mismatch | Type mismatch for DS1827 (BED 1): Plans 'sliding' vs NatHERS 'Awning'.
DS1806 | Type Mismatch | Type mismatch for DS1806 (ENS): Plans 'sliding' vs NatHERS 'Awning'.
DS1830 | Type Mismatch | Type mismatch for DS1830 (KITCHEN/FAMILY/DINING): Plans 'sliding' vs NatHERS 'Awning'.
DS1824 | Type Mismatch | Type mismatch for DS1824 (LOUNGE): Plans 'sliding' vs NatHERS 'Awning'.
DS1806 | Type Mismatch | Type mismatch for DS1806 (LOUNGE): Plans 'sliding' vs NatHERS 'Awning'.
DS1215 | Type Mismatch | Type mismatch for DS1215 (BATH): Plans 'sliding' vs NatHERS 'Awning'.
DS1215 | Type Mismatch | Type mismatch for DS1215 (BED 3): Plans 'sliding' vs NatHERS 'Awning'.
DS1215 | Type Mismatch | Type mismatch for DS1215 (BED 4): Plans 'sliding' vs NatHERS 'Awning'.
DAD2121 | Dimension Mismatch | Dimension mismatch for DAD2121 (KITCHEN/FAMILY/DINING): Plans 2100H×2148W vs NatHERS 2100H×2140W (Difference: 8mm).
CSI CLASSIC DOOR | Missing in NatHERS | CSI CLASSIC DOOR found on plans (ALFRESCO) but not in NatHERS schedule. Verify manually.
CSI CLASSIC DOOR | TBD Field | Orientation is TBD/Unknown for CSI CLASSIC DOOR. Verify orientation manually.
CSI CLASSIC DOOR | Low Confidence | CSI CLASSIC DOOR (ALFRESCO): Low confidence (55%) — verify specs manually.
820d | TBD Field | Orientation is TBD/Unknown for 820d. Verify orientation manually.
2143x4810 | Missing in NatHERS | 2143x4810 found on plans (Porch) but not in NatHERS schedule. Verify manually.
2143x4810 | TBD Field | Orientation is TBD/Unknown for 2143x4810. Verify orientation manually.
2143x4810 | TBD Field | Frame is TBD/Null for 2143x4810. Verify frame material manually.
2143x4810 | Low Confidence | 2143x4810 (Porch): Low confidence (50%) — verify specs manually.
BASIX Glazing Total | BASIX Area Mismatch | Extracted plan glazing area (59.24 m²) differs from BASIX certificate total (36.90 m²) by 60.5%. The BASIX/NatHERS certificate value (36.90 m²) is the verified anchor. Review the plan extraction for over-counting — possible phantom openings, excluded door types, or scanned-page misreads.

## Takeoff
T001732 New Run — Takeoff Takeoff schedule
Location | W/D Number | Height (mm) | Width (mm) | Type | Orientation | Glazing Type | U-value | SHGC | Frame Material | Quantity | Source Reference
BED 1 | DS1827 | 1800 | 2650 | Awning | SSE | 150 Series Thermal Star Aluminium Awning Window - With In-Line Reveal - Single Glazed | 4.1 | 0.53 | Aluminium | 1 | Plans p.3 / NatHERS p.5, p.6, p.7
ENS | DS1806 | 1800 | 610 | Awning | SSE | 150 Series Thermal Star Aluminium Awning Window - With In-Line Reveal - Single Glazed | 5.7 | 0.67 | Aluminium | 1 | Plans p.3 / NatHERS p.5, p.6, p.7
KITCHEN/FAMILY/DINING | DS1830 | 1800 | 3010 | Awning | WSW | 150 Series Thermal Star Aluminium Awning Window - With In-Line Reveal - Single Glazed | 4.1 | 0.53 | Aluminium | 1 | Plans p.3 / NatHERS p.5, p.6, p.7
LOUNGE | DS1824 | 1800 | 2400 | Awning | WSW | 150 Series Thermal Star Aluminium Awning Window - With In-Line Reveal - Single Glazed | 4.1 | 0.53 | Aluminium | 1 | Plans p.3 / NatHERS p.5, p.6, p.7
LOUNGE | DS1806 | 1800 | 610 | Awning | NNW | 150 Series Thermal Star Aluminium Awning Window - With In-Line Reveal - Single Glazed | 4.1 | 0.53 | Aluminium | 1 | Plans p.3 / NatHERS p.5, p.6, p.7
BATH | DS1215 | 1200 | 1450 | Awning | NNW | 150 Series Thermal Star Aluminium Awning Window - With In-Line Reveal - Single Glazed | 5.7 | 0.67 | Aluminium | 1 | Plans p.3 / NatHERS p.5, p.6, p.7
BED 3 | DS1215 | 1200 | 1450 | Awning | NNW | 150 Series Thermal Star Aluminium Awning Window - With In-Line Reveal - Single Glazed | 5.7 | 0.67 | Aluminium | 1 | Plans p.3 / NatHERS p.5, p.6, p.7
BED 4 | DS1215 | 1200 | 1450 | Awning | NNW | 150 Series Thermal Star Aluminium Awning Window - With In-Line Reveal - Single Glazed | 5.7 | 0.67 | Aluminium | 1 | Plans p.3 / NatHERS p.5, p.6, p.7
L'DRY | DSD2115 | 2100 | 1450 | Sliding Door | WSW | 100 SERIES - ALUMINIUM SLIDING DOOR | 6.1 | 0.74 | Aluminium | 1 | Plans p.3 / NatHERS p.5, p.6, p.7
KITCHEN/FAMILY/DINING | DAD2121 | 2100 | 2148 | Sliding Door | NNW | A&L Aluminium Sliding Door - Single Glazed - with In-Line Reveal | 4.3 | 0.57 | Aluminium | 1 | Plans p.3 / NatHERS p.5, p.6, p.7
ALFRESCO | CSI CLASSIC DOOR | 2143 | 4810 | sliding door | TBD | Per NatHERS Schedule | N/A | N/A | Aluminium | 1 | Plans p.3
BED 2 | DA2112SP | 2057 | 1210 | Awning | ENE | 150 Series Thermal Star Aluminium Awning Window - With In-Line Reveal - Single Glazed | 5.7 | 0.67 | Aluminium | 1 | Plans p.3 / NatHERS p.5, p.6, p.7
BED 2 | DA2112SP | 2057 | 1210 | Awning | ENE | 150 Series Thermal Star Aluminium Awning Window - With In-Line Reveal - Single Glazed | 5.7 | 0.67 | Aluminium | 1 | Plans p.3 / NatHERS p.5, p.6, p.7
STUDY | DA2112SP | 2057 | 1210 | Awning | ENE | 150 Series Thermal Star Aluminium Awning Window - With In-Line Reveal - Single Glazed | 4.1 | 0.53 | Aluminium | 1 | Plans p.3 / NatHERS p.5, p.6, p.7
External | 820d | 2040 | 820 | hinged door | TBD | Per NatHERS Schedule | N/A | N/A | Aluminium | 1 | Plans p.5
Porch | 2143x4810 | 2143 | 4810 | sliding door | TBD | Per NatHERS Schedule | N/A | N/A |  | 1 | Plans p.5
Entry | Front Door | 2040 | 820 | hinged door | ENE | Translucent Glazing | N/A | N/A | Aluminium | 1 | Plans p.1 / NatHERS p.5, p.6, p.7