## Consistency Report
FenX Takeoff Tool — Consistency & Quality Report
Project: Lot207 New Run ¦ Type: Single Dwelling
Takeoff Summary
Metric | Value
Total Openings Detected | 13
Total Consistency Flags Raised | 11
Overall Confidence Score | 79.2%
Takeoff Process Status | REVIEW REQUIRED
Consistency Flags and Discrepancies
Item Ref | Flag Category | Description / Resolution Action
15-18AAW | Missing in NatHERS | 15-18AAW found on plans (FAMILY) but not in NatHERS schedule. Verify manually.
15-18AAW | TBD Field | Orientation is TBD/Unknown for 15-18AAW. Verify orientation manually.
15-18AAW | TBD Field | Frame is TBD/Null for 15-18AAW. Verify frame material manually.
15-18AAW | Low Confidence | 15-18AAW (FAMILY): Low confidence (50%) — verify specs manually.
09-09AAW-OBS | Obscure Glazing Note | Obscure glazing noted on plans for 09-09AAW-OBS (BATH) — clear/obscure share U-value/SHGC; plan adds detail.
18-09AAW | Dimension Mismatch | Dimension mismatch for 18-09AAW (BEDROOM 2): Plans 1800H×900W vs NatHERS 1800H×940W (Difference: 40mm).
18-09AAW | Dimension Mismatch | Dimension mismatch for 18-09AAW (BEDROOM 3): Plans 1800H×900W vs NatHERS 1800H×940W (Difference: 40mm).
12-18AAW | Dimension Mismatch | Dimension mismatch for 12-18AAW (KITCHEN): Plans 1200H×1800W vs NatHERS 1500H×1800W (Difference: 300mm).
09-06AAW-OBS | Obscure Glazing Note | Obscure glazing noted on plans for 09-06AAW-OBS (WC) — clear/obscure share U-value/SHGC; plan adds detail.
09-09AAW-OBS | Obscure Glazing Note | Obscure glazing noted on plans for 09-09AAW-OBS (L'DRY) — clear/obscure share U-value/SHGC; plan adds detail.
Opening 24 | Missing in Plans | Opening 24 (Bedroom 3) listed in NatHERS but not found on floor plans. Verify location on drawings.

## Takeoff
Lot207 New Run — Takeoff Takeoff schedule
Location | W/D Number | Height (mm) | Width (mm) | Type | Orientation | Glazing Type | U-value | SHGC | Frame Material | Quantity | Source Reference
MASTER BEDROOM | 15-18AAW | 1500 | 1800 | awning | W | ESS Awning 52 Beaded Sash DG 4mmClr_6Ar_4mmClr | 4.34 | 0.56 | Aluminium | 1 | Plans p.4 / NatHERS p.14, p.15
FAMILY | 15-18AAW | 1500 | 1800 | awning | TBD | Double Glazed | N/A | N/A | Aluminium | 1 | Plans p.4
BATH | 09-09AAW-OBS | 900 | 900 | awning | W | ESS Awning 52 Beaded Sash DG 4mmClr_6Ar_4mmClr | 4.34 | 0.56 | Aluminium | 1 | Plans p.4 / NatHERS p.14, p.15
BEDROOM 2 | 18-09AAW | 1800 | 900 | awning | S | ESS Awning 52 Beaded Sash DG 4mmClr_6Ar_4mmClr | 4.34 | 0.56 | Aluminium | 1 | Plans p.4 / NatHERS p.14, p.15
BEDROOM 3 | 18-09AAW | 1800 | 900 | awning | S | ESS Awning 52 Beaded Sash DG 4mmClr_6Ar_4mmClr | 4.34 | 0.56 | Aluminium | 1 | Plans p.4 / NatHERS p.14, p.15
ALFRESCO | 21-24ASD | 2100 | 2400 | sliding | N | Trend Al Sliding Door DG 4/10Ar/4 | 3.71 | 0.62 | Aluminium | 1 | Plans p.4 / NatHERS p.14, p.15
DINING | 12-18AAW | 1200 | 1800 | awning | N | ESS Awning 52 Beaded Sash DG 4mmClr_6Ar_4mmClr | 4.34 | 0.56 | Aluminium | 1 | Plans p.4 / NatHERS p.14, p.15
KITCHEN | 12-18AAW | 1200 | 1800 | awning | W | ESS Awning 52 Beaded Sash DG 4mmClr_6Ar_4mmClr | 4.34 | 0.56 | Aluminium | 1 | Plans p.4 / NatHERS p.14, p.15
WC | 09-06AAW-OBS | 900 | 600 | awning | E | ESS Awning 52 Beaded Sash DG 4mmClr_6Ar_4mmClr | 4.34 | 0.56 | Aluminium | 1 | Plans p.4 / NatHERS p.14, p.15
L'DRY | 09-09AAW-OBS | 900 | 900 | awning | N | ESS Awning 52 Beaded Sash DG 4mmClr_6Ar_4mmClr | 4.34 | 0.56 | Aluminium | 1 | Plans p.4 / NatHERS p.14, p.15
PORCH | 21-15ASD | 2100 | 1500 | sliding | E | Trend Al Sliding Door DG 4/10Ar/4 | 3.71 | 0.62 | Aluminium | 1 | Plans p.4 / NatHERS p.14, p.15
Bedroom 3 | Opening 24 | 1200 | 1800 | awning | E | ESS Awning 52 Beaded Sash DG 4mmClr_6Ar_4mmClr | 4.34 | 0.56 | Aluminium | 1 | NatHERS p.14, p.15
Entry | Entry | 2040 | 820 | hinged door | S |  | N/A | N/A |  | 1 | NatHERS p.14, p.15