## Consistency Report
FenX Takeoff Tool — Consistency & Quality Report
Project: Ulm New Run ¦ Type: Single Dwelling
Takeoff Summary
Metric | Value
Total Openings Detected | 19
Total Consistency Flags Raised | 11
Overall Confidence Score | 61.1%
Takeoff Process Status | REVIEW REQUIRED
Consistency Flags and Discrepancies
Item Ref | Flag Category | Description / Resolution Action
W17 | Missing in Plans | W17 (BED 1) listed in NatHERS but not found on floor plans. Verify location on drawings.
W06 | Missing in Plans | W06 (ENSUITE 2) listed in NatHERS but not found on floor plans. Verify location on drawings.
W04 | Missing in Plans | W04 (GARAGE) listed in NatHERS but not found on floor plans. Verify location on drawings.
W07 | Missing in Plans | W07 (KITCH/DIN/LIV) listed in NatHERS but not found on floor plans. Verify location on drawings.
W09 | Missing in Plans | W09 (KITCH/DIN/LIV) listed in NatHERS but not found on floor plans. Verify location on drawings.
W05 | Missing in Plans | W05 (MASTER BEDROOM) listed in NatHERS but not found on floor plans. Verify location on drawings.
W03 | Missing in Plans | W03 (OFFICE/ENTRY) listed in NatHERS but not found on floor plans. Verify location on drawings.
W01 | Missing in Plans | W01 (OFFICE/ENTRY) listed in NatHERS but not found on floor plans. Verify location on drawings.
W02 | Missing in Plans | W02 (OFFICE/ENTRY) listed in NatHERS but not found on floor plans. Verify location on drawings.
W08 | Missing in Plans | W08 (PANTRY) listed in NatHERS but not found on floor plans. Verify location on drawings.
W16 | Missing in Plans | W16 (RUMPUS) listed in NatHERS but not found on floor plans. Verify location on drawings.

## Takeoff
Ulm New Run — Takeoff Takeoff schedule
Location | W/D Number | Height (mm) | Width (mm) | Type | Orientation | Glazing Type | U-value | SHGC | Frame Material | Quantity | Source Reference
KITCH/DIN/LIV | W14 | 600 | 3576 | Fixed | WSW | Aluminium B SG Clear | 6.7 | 0.7 | Aluminium | 1 | Plans p.4 / NatHERS p.6, p.7, p.8
KITCH/DIN/LIV | W15 | 600 | 3576 | Fixed | WSW | Aluminium B SG Clear | 6.7 | 0.7 | Aluminium | 1 | Plans p.4 / NatHERS p.6, p.7, p.8
KITCH/DIN/LIV | W10 | 2400 | 3576 | Sliding Door | WSW | Aluminium B SG Clear | 6.7 | 0.7 | Aluminium | 1 | Plans p.4 / NatHERS p.6, p.7, p.8
BED 3 | W12 | 1030 | 2170 | awning | NNW | Aluminium A SG Clear | 6.7 | 0.57 | Aluminium | 1 | Plans p.4 / NatHERS p.6, p.7, p.8
BED 4 | W11 | 1030 | 2170 | awning | NNW | Aluminium A SG Clear | 6.7 | 0.57 | Aluminium | 1 | Plans p.4 / NatHERS p.6, p.7, p.8
BED 2 | W13 | 600 | 2170 | awning | NNW | Aluminium A SG Clear | 6.7 | 0.57 | Aluminium | 1 | Plans p.4 / NatHERS p.6, p.7, p.8
KITCH/DIN/LIV | W18 | 600 | 3576 | fixed | NNW | Aluminium B SG Clear | 6.7 | 0.7 | Aluminium | 1 | Plans p.4 / NatHERS p.6, p.7, p.8
BED 1 | W17 | 1030 | 2170 | awning | WSW | Aluminium A SG Clear | 6.7 | 0.57 | Aluminium | 1 | NatHERS p.6, p.7, p.8
ENSUITE 2 | W06 | 1030 | 1210 | awning | SSE | Aluminium A SG Clear | 6.7 | 0.57 | Aluminium | 1 | NatHERS p.6, p.7, p.8
GARAGE | W04 | 860 | 2170 | sliding | SSE | Aluminium B SG Clear | 6.7 | 0.7 | Aluminium | 1 | NatHERS p.6, p.7, p.8
KITCH/DIN/LIV | W07 | 750 | 3300 | fixed | SSE | Aluminium B SG Clear | 6.7 | 0.7 | Aluminium | 1 | NatHERS p.6, p.7, p.8
KITCH/DIN/LIV | W09 | 2400 | 3576 | Sliding Door | WSW | Aluminium B SG Clear | 6.7 | 0.7 | Aluminium | 1 | NatHERS p.6, p.7, p.8
MASTER BEDROOM | W05 | 1030 | 2170 | Awning | SSE | Aluminium A SG Clear | 6.7 | 0.57 | Aluminium | 1 | NatHERS p.6, p.7, p.8
OFFICE/ENTRY | W03 | 650 | 1200 | Fixed | ENE | Aluminium B SG Clear | 6.7 | 0.7 | Aluminium | 1 | NatHERS p.6, p.7, p.8
OFFICE/ENTRY | W01 | 2400 | 2840 | Awning | ENE | Aluminium A SG Clear | 6.7 | 0.57 | Aluminium | 1 | NatHERS p.6, p.7, p.8
OFFICE/ENTRY | W02 | 1050 | 2839 | Fixed | ENE | Aluminium B SG Clear | 6.7 | 0.7 | Aluminium | 1 | NatHERS p.6, p.7, p.8
PANTRY | W08 | 2100 | 850 | Awning | WSW | Aluminium A SG Clear | 6.7 | 0.57 | Aluminium | 1 | NatHERS p.6, p.7, p.8
RUMPUS | W16 | 1030 | 2170 | Awning | WSW | Aluminium A SG Clear | 6.7 | 0.57 | Aluminium | 1 | NatHERS p.6, p.7, p.8
OFFICE/ENTRY | OFFICE/ENTRY | 2460 | 1120 | hinged door | ENE |  | N/A | N/A |  | 1 | NatHERS p.6, p.7, p.8