## Consistency Report
FenX Takeoff Tool — Consistency & Quality Report
Project: hawke_lan New Run ¦ Type: Single Dwelling
Takeoff Summary
Metric | Value
Total Openings Detected | 12
Total Consistency Flags Raised | 6
Overall Confidence Score | 95.8%
Takeoff Process Status | REVIEW REQUIRED
Consistency Flags and Discrepancies
Item Ref | Flag Category | Description / Resolution Action
12-12ASD-DG-LOW E | Type Mismatch | Type mismatch for 12-12ASD-DG-LOW E (Bedroom 3): Plans 'sliding door' vs NatHERS 'awning'.
09-09AAW-OBS-DG | Obscure Glazing Note | Obscure glazing noted on plans for 09-09AAW-OBS-DG (Ensuite) — clear/obscure share U-value/SHGC; plan adds detail.
09-09AAW-OBS-DG | Obscure Glazing Note | Obscure glazing noted on plans for 09-09AAW-OBS-DG (Bath) — clear/obscure share U-value/SHGC; plan adds detail.
DOOR FRAME 2100 X 887 | TBD Field | Orientation is TBD/Unknown for DOOR FRAME 2100 X 887. Verify orientation manually.
DOOR FRAME 2100 X 887 | TBD Field | Frame is TBD/Null for DOOR FRAME 2100 X 887. Verify frame material manually.
820 @ 2040 | Type Mismatch | Type mismatch for 820 @ 2040 (Laundry/Mudroom (to water tank)): Plans 'hinged door' vs NatHERS 'casement'.

## Takeoff
hawke_lan New Run — Takeoff Takeoff schedule
Location | W/D Number | Height (mm) | Width (mm) | Type | Orientation | Glazing Type | U-value | SHGC | Frame Material | Quantity | Source Reference
Bedroom 2 | 18-09AAW-DG-LOW E | 1800 | 900 | awning | S | Thermaview Awning Window (413 System) DG 6.38LamClr/10/6.38CPClr | 3.78 | 0.48 | Aluminium | 1 | Plans p.4 / NatHERS p.14, p.15
Master Bedroom | 15-18AAW-DG-LOW E | 1500 | 1800 | awning | N | Thermaview Awning Window (413 System) DG 6.38LamClr/10/6.38CPClr | 3.78 | 0.48 | Aluminium | 1 | Plans p.4 / NatHERS p.14, p.15
Kitchen/Dining/Family/Entry | 15-18AAW-DG-LOW E | 1500 | 1800 | awning | W | Thermaview Awning Window (413 System) DG 6.38LamClr/10/6.38CPClr | 3.78 | 0.48 | Aluminium | 1 | Plans p.4 / NatHERS p.14, p.15
Kitchen/Dining/-/Family/Entry | 15-06AAW-DG-LOW E | 1500 | 600 | awning | W | Thermaview Awning Window (413 System) DG 6.38LamClr/10/6.38CPClr | 3.78 | 0.48 | Aluminium | 1 | Plans p.4 / NatHERS p.14, p.15
Kitchen/Dining/-/Family/Entry | 21-18ASD-DG | 2100 | 1800 | sliding | N | 541/542 Al Sliding Door DG 6-10-6ClimaTech | 3.09 | 0.49 | Aluminium | 1 | Plans p.4 / NatHERS p.14, p.15
Kitchen/Dining/-/Family/Entry | 15-18AAW-DG-LOW E | 1500 | 1800 | awning | W | Thermaview Awning Window (413 System) DG 6.38LamClr/10/6.38CPClr | 3.78 | 0.48 | Aluminium | 1 | Plans p.4 / NatHERS p.14, p.15
Bedroom 3 | 12-12ASD-DG-LOW E | 1200 | 1200 | awning | E | Thermaview Awning Window (413 System) DG 6.38LamClr/10/6.38CPClr | 3.78 | 0.48 | Aluminium | 1 | Plans p.4 / NatHERS p.14, p.15
Ensuite | 09-09AAW-OBS-DG | 900 | 900 | awning | E | Thermaview Awning Window (413 System) DG 6.38LamClr/10/6.38CPClr | 3.78 | 0.48 | Aluminium | 1 | Plans p.4 / NatHERS p.14, p.15
Bath | 09-09AAW-OBS-DG | 900 | 900 | awning | E | Thermaview Awning Window (413 System) DG 6.38LamClr/10/6.38CPClr | 3.78 | 0.48 | Aluminium | 1 | Plans p.4 / NatHERS p.14, p.15
Laundry | 18-09AAW-DG-LOW E | 1800 | 900 | awning | S | Thermaview Awning Window (413 System) DG 6.38LamClr/10/6.38CPClr | 3.78 | 0.48 | Aluminium | 1 | Plans p.4 / NatHERS p.14, p.15
Laundry | DOOR FRAME 2100 X 887 | 2100 | 887 | hinged door | TBD | Per NatHERS Schedule | N/A | N/A |  | 1 | Plans p.4
Laundry/Mudroom (to water tank) | 820 @ 2040 | 2040 | 820 | casement | S | Aluminium A SG Clear | 6.7 | 0.57 | Aluminium | 1 | Plans p.4 / NatHERS p.14, p.15