## Consistency Report
FenX Takeoff Tool — Consistency & Quality Report
Project: Lot207 New Run ¦ Type: Single Dwelling
Takeoff Summary
Metric | Value
Total Openings Detected | 12
Total Consistency Flags Raised | 7
Overall Confidence Score | 93.3%
Takeoff Process Status | REVIEW REQUIRED
Consistency Flags and Discrepancies
Item Ref | Flag Category | Description / Resolution Action
1500-1800AAW-DG | Dimension Mismatch | Dimension mismatch for 1500-1800AAW-DG (BEDROOM 2): Plans 1500H×1800W vs NatHERS 1200H×1800W (Difference: 300mm).
900-900AAW-DG-OBS | Obscure Glazing Note | Obscure glazing noted on plans for 900-900AAW-DG-OBS (BATH) — clear/obscure share U-value/SHGC; plan adds detail.
1800-900AAW-DG | Dimension Mismatch | Dimension mismatch for 1800-900AAW-DG (BEDROOM 3): Plans 1800H×900W vs NatHERS 1800H×940W (Difference: 40mm).
1800-900AAW-DG | Dimension Mismatch | Dimension mismatch for 1800-900AAW-DG (FAMILY): Plans 1800H×900W vs NatHERS 1800H×940W (Difference: 40mm).
1200-1800AAW-DG | Dimension Mismatch | Dimension mismatch for 1200-1800AAW-DG (KITCHEN): Plans 1200H×1800W vs NatHERS 1500H×1800W (Difference: 300mm).
900-600AAW-DG-OBS | Obscure Glazing Note | Obscure glazing noted on plans for 900-600AAW-DG-OBS (WC) — clear/obscure share U-value/SHGC; plan adds detail.
900-900AAW-DG-OBS | Obscure Glazing Note | Obscure glazing noted on plans for 900-900AAW-DG-OBS (ENS) — clear/obscure share U-value/SHGC; plan adds detail.

## Takeoff
Lot207 New Run — Takeoff Takeoff schedule
Location | W/D Number | Height (mm) | Width (mm) | Type | Orientation | Glazing Type | U-value | SHGC | Frame Material | Quantity | Source Reference
MASTER BEDROOM | 1500-1800AAW-DG | 1500 | 1800 | awning | W | ESS Awning 52 Beaded Sash DG 4mmClr_6Ar_4mmClr | 4.34 | 0.56 | Aluminium | 1 | Plans p.4 / NatHERS p.14, p.15
BEDROOM 2 | 1500-1800AAW-DG | 1500 | 1800 | awning | N | ESS Awning 52 Beaded Sash DG 4mmClr_6Ar_4mmClr | 4.34 | 0.56 | Aluminium | 1 | Plans p.4 / NatHERS p.14, p.15
BATH | 900-900AAW-DG-OBS | 900 | 900 | awning | W | ESS Awning 52 Beaded Sash DG 4mmClr_6Ar_4mmClr | 4.34 | 0.56 | Aluminium | 1 | Plans p.4 / NatHERS p.14, p.15
BEDROOM 3 | 1800-900AAW-DG | 1800 | 900 | awning | S | ESS Awning 52 Beaded Sash DG 4mmClr_6Ar_4mmClr | 4.34 | 0.56 | Aluminium | 1 | Plans p.4 / NatHERS p.14, p.15
FAMILY | 1800-900AAW-DG | 1800 | 900 | awning | S | ESS Awning 52 Beaded Sash DG 4mmClr_6Ar_4mmClr | 4.34 | 0.56 | Aluminium | 1 | Plans p.4 / NatHERS p.14, p.15
ALFRESCO | 2100-2400ASD-DG | 2100 | 2400 | sliding | N | Trend Al Sliding Door DG 4/10Ar/4 | 3.71 | 0.62 | Aluminium | 1 | Plans p.4 / NatHERS p.14, p.15
KITCHEN | 1200-1800AAW-DG | 1200 | 1800 | awning | W | ESS Awning 52 Beaded Sash DG 4mmClr_6Ar_4mmClr | 4.34 | 0.56 | Aluminium | 1 | Plans p.4 / NatHERS p.14, p.15
DINING | 1200-1800AAW-DG | 1200 | 1800 | awning | E | ESS Awning 52 Beaded Sash DG 4mmClr_6Ar_4mmClr | 4.34 | 0.56 | Aluminium | 1 | Plans p.4 / NatHERS p.14, p.15
WC | 900-600AAW-DG-OBS | 900 | 600 | awning | E | ESS Awning 52 Beaded Sash DG 4mmClr_6Ar_4mmClr | 4.34 | 0.56 | Aluminium | 1 | Plans p.4 / NatHERS p.14, p.15
ENS | 900-900AAW-DG-OBS | 900 | 900 | awning | N | ESS Awning 52 Beaded Sash DG 4mmClr_6Ar_4mmClr | 4.34 | 0.56 | Aluminium | 1 | Plans p.4 / NatHERS p.14, p.15
PORCH | 2100-1500ASD-DG | 2100 | 1500 | sliding | E | Trend Al Sliding Door DG 4/10Ar/4 | 3.71 | 0.62 | Aluminium | 1 | Plans p.4 / NatHERS p.14, p.15
Entry | Entry | 2040 | 820 | hinged door | S |  | N/A | N/A |  | 1 | NatHERS p.14, p.15