## Consistency Report
FenX Takeoff Tool — Consistency & Quality Report
Project: T001732 New Run ¦ Type: Single Dwelling
Takeoff Summary
Metric | Value
Total Openings Detected | 15
Total Consistency Flags Raised | 5
Overall Confidence Score | 78.0%
Takeoff Process Status | REVIEW REQUIRED
Consistency Flags and Discrepancies
Item Ref | Flag Category | Description / Resolution Action
Front Door | Missing in NatHERS | Front Door found on plans (Entry) but not in NatHERS schedule. Verify manually.
Front Door | TBD Field | Orientation is TBD/Unknown for Front Door. Verify orientation manually.
Front Door | Low Confidence | Front Door (Entry): Low confidence (55%) — verify specs manually.
D2 | Missing in Plans | D2 (KITCHEN/FAMILY/DINING) listed in NatHERS but not found on floor plans. Verify location on drawings.
D1 | Missing in Plans | D1 (L'DRY) listed in NatHERS but not found on floor plans. Verify location on drawings.

## Takeoff
T001732 New Run — Takeoff Takeoff schedule
Location | W/D Number | Height (mm) | Width (mm) | Type | Orientation | Glazing Type | U-value | SHGC | Frame Material | Quantity | Source Reference
STUDY | W1 | 2057 | 1210 | awning | ENE | 150 Series Thermal Star Aluminium Awning Window - With In-Line Reveal - Single Glazed | 4.1 | 0.53 | Aluminium | 1 | Plans p.3 / NatHERS p.5, p.6, p.7
BED 1 | W2 | 1800 | 2650 | awning | SSE | 150 Series Thermal Star Aluminium Awning Window - With In-Line Reveal - Single Glazed | 4.1 | 0.53 | Aluminium | 1 | Plans p.3 / NatHERS p.5, p.6, p.7
ENS | W3 | 1800 | 610 | awning | SSE | 150 Series Thermal Star Aluminium Awning Window - With In-Line Reveal - Single Glazed | 5.7 | 0.67 | Aluminium | 1 | Plans p.3 / NatHERS p.5, p.6, p.7
KITCHEN/FAMILY/DINING | W4 | 1800 | 3010 | awning | WSW | 150 Series Thermal Star Aluminium Awning Window - With In-Line Reveal - Single Glazed | 4.1 | 0.53 | Aluminium | 1 | Plans p.3 / NatHERS p.5, p.6, p.7
LOUNGE | W5 | 1800 | 2400 | awning | WSW | 150 Series Thermal Star Aluminium Awning Window - With In-Line Reveal - Single Glazed | 4.1 | 0.53 | Aluminium | 1 | Plans p.3 / NatHERS p.5, p.6, p.7
LOUNGE | W6 | 1800 | 610 | awning | NNW | 150 Series Thermal Star Aluminium Awning Window - With In-Line Reveal - Single Glazed | 4.1 | 0.53 | Aluminium | 1 | Plans p.3 / NatHERS p.5, p.6, p.7
BED 4 | W7 | 1200 | 1450 | awning | NNW | 150 Series Thermal Star Aluminium Awning Window - With In-Line Reveal - Single Glazed | 5.7 | 0.67 | Aluminium | 1 | Plans p.3 / NatHERS p.5, p.6, p.7
BATH | W8 | 1200 | 1450 | awning | NNW | 150 Series Thermal Star Aluminium Awning Window - With In-Line Reveal - Single Glazed | 5.7 | 0.67 | Aluminium | 1 | Plans p.3 / NatHERS p.5, p.6, p.7
BED 3 | W9 | 1200 | 1450 | awning | NNW | 150 Series Thermal Star Aluminium Awning Window - With In-Line Reveal - Single Glazed | 5.7 | 0.67 | Aluminium | 1 | Plans p.3 / NatHERS p.5, p.6, p.7
BED 2 | W10 | 2057 | 1210 | awning | ENE | 150 Series Thermal Star Aluminium Awning Window - With In-Line Reveal - Single Glazed | 5.7 | 0.67 | Aluminium | 1 | Plans p.3 / NatHERS p.5, p.6, p.7
BED 2 | W11 | 2057 | 1210 | awning | ENE | 150 Series Thermal Star Aluminium Awning Window - With In-Line Reveal - Single Glazed | 5.7 | 0.67 | Aluminium | 1 | Plans p.3 / NatHERS p.5, p.6, p.7
ENTRY | D1 | 2040 | 820 | hinged door | ENE | Per NatHERS Schedule | N/A | N/A | Aluminium | 1 | Plans p.3 / NatHERS p.5, p.6, p.7
Entry | Front Door | 2040 | 820 | hinged door | TBD | Translucent Glazing | N/A | N/A | Aluminium | 1 | Plans p.1
KITCHEN/FAMILY/DINING | D2 | 2100 | 2140 | sliding door | NNW | A&L Aluminium Sliding Door - Single Glazed - with In-Line Reveal | 4.3 | 0.57 | Aluminium | 1 | NatHERS p.5, p.6, p.7
L'DRY | D1-2 | 2100 | 1450 | sliding door | WSW | 100 Series - Aluminium Sliding Door | 6.1 | 0.74 | Aluminium | 1 | NatHERS p.5, p.6, p.7