## Consistency Report
FenX Takeoff Tool — Consistency & Quality Report
Project: Ayre New Run ¦ Type: Single Dwelling
Takeoff Summary
Metric | Value
Total Openings Detected | 28
Total Consistency Flags Raised | 1
Overall Confidence Score | 100.0%
Takeoff Process Status | PASSED
Consistency Flags and Discrepancies
Item Ref | Flag Category | Description / Resolution Action
Plans | Info | Floor plans were supplied, but no readable layout or schedule could be processed (e.g. image-only sheets). Glazing takeoff is based entirely on the NatHERS certificate schedule.

## Takeoff
Ayre New Run — Takeoff Takeoff schedule
Location | W/D Number | Height (mm) | Width (mm) | Type | Orientation | Glazing Type | U-value | SHGC | Frame Material | Quantity | Source Reference
Garage | n/a | 1800 | 730 | awning | W | GJA-001-03 A Type 048 Series Awning Window SG 3EA | 4.8 | 0.53 | Aluminium | 1 | NatHERS p.2, p.3, p.4, p.5
Garage | n/a | 1800 | 730 | awning | W | GJA-001-03 A Type 048 Series Awning Window SG 3EA | 4.8 | 0.53 | Aluminium | 1 | NatHERS p.2, p.3, p.4, p.5
Garage | n/a | 1800 | 730 | awning | W | GJA-001-03 A Type 048 Series Awning Window SG 3EA | 4.8 | 0.53 | Aluminium | 1 | NatHERS p.2, p.3, p.4, p.5
Laundry | n/a | 900 | 730 | sliding | N | GJA-013-02 A Type 131 Aluminium Sliding Window SG 3EA | 4.5 | 0.65 | Aluminium | 1 | NatHERS p.2, p.3, p.4, p.5
Master Bed | n/a | 1500 | 2400 | sliding | N | GJA-013-02 A Type 131 Aluminium Sliding Window SG 3EA | 4.5 | 0.65 | Aluminium | 1 | NatHERS p.2, p.3, p.4, p.5
Master Bed | n/a | 2100 | 2410 | sliding | E | GJA-013-02 A Type 131 Aluminium Sliding Window SG 3EA | 4.5 | 0.65 | Aluminium | 1 | NatHERS p.2, p.3, p.4, p.5
Ensuite Master | n/a | 1200 | 2110 | sliding | E | GJA-013-02 A Type 131 Aluminium Sliding Window SG 3EA | 4.5 | 0.65 | Aluminium | 1 | NatHERS p.2, p.3, p.4, p.5
Ensuite Master | n/a | 1800 | 730 | awning | S | GJA-001-03 A Type 048 Series Awning Window SG 3EA | 4.8 | 0.53 | Aluminium | 1 | NatHERS p.2, p.3, p.4, p.5
WIR Master | n/a | 1800 | 730 | awning | S | GJA-001-03 A Type 048 Series Awning Window SG 3EA | 4.8 | 0.53 | Aluminium | 1 | NatHERS p.2, p.3, p.4, p.5
Bathroom | n/a | 1800 | 730 | awning | S | GJA-001-03 A Type 048 Series Awning Window SG 3EA | 4.8 | 0.53 | Aluminium | 1 | NatHERS p.2, p.3, p.4, p.5
Bedroom 2 | n/a | 1500 | 2400 | sliding | N | GJA-013-02 A Type 131 Aluminium Sliding Window SG 3EA | 4.5 | 0.65 | Aluminium | 1 | NatHERS p.2, p.3, p.4, p.5
Bedroom 3 | n/a | 1500 | 2400 | sliding | N | GJA-013-02 A Type 131 Aluminium Sliding Window SG 3EA | 4.5 | 0.65 | Aluminium | 1 | NatHERS p.2, p.3, p.4, p.5
Butlers | n/a | 1800 | 730 | awning | S | GJA-001-03 A Type 048 Series Awning Window SG 3EA | 4.8 | 0.53 | Aluminium | 1 | NatHERS p.2, p.3, p.4, p.5
Kitchen/Lounge | n/a | 2100 | 1200 | sliding | N | GJA-013-02 A Type 131 Aluminium Sliding Window SG 3EA | 4.5 | 0.65 | Aluminium | 1 | NatHERS p.2, p.3, p.4, p.5
Kitchen/Lounge | n/a | 2100 | 5900 | awning | N | GJA-001-03 A Type 048 Series Awning Window SG 3EA | 4.8 | 0.53 | Aluminium | 1 | NatHERS p.2, p.3, p.4, p.5
Kitchen/Lounge | n/a | 600 | 2800 | sliding | N | GJA-013-02 A Type 131 Aluminium Sliding Window SG 3EA | 4.5 | 0.65 | Aluminium | 1 | NatHERS p.2, p.3, p.4, p.5
Kitchen/Lounge | n/a | 600 | 2800 | sliding | N | GJA-013-02 A Type 131 Aluminium Sliding Window SG 3EA | 4.5 | 0.65 | Aluminium | 1 | NatHERS p.2, p.3, p.4, p.5
Kitchen/Lounge | n/a | 1800 | 1800 | sliding | N | GJA-013-02 A Type 131 Aluminium Sliding Window SG 3EA | 4.5 | 0.65 | Aluminium | 1 | NatHERS p.2, p.3, p.4, p.5
Kitchen/Lounge | n/a | 2100 | 1200 | sliding | N | GJA-013-02 A Type 131 Aluminium Sliding Window SG 3EA | 4.5 | 0.65 | Aluminium | 1 | NatHERS p.2, p.3, p.4, p.5
Kitchen/Lounge | n/a | 900 | 900 | awning | S | GJA-001-03 A Type 048 Series Awning Window SG 3EA | 4.8 | 0.53 | Aluminium | 1 | NatHERS p.2, p.3, p.4, p.5
Kitchen/Lounge | n/a | 900 | 900 | awning | S | GJA-001-03 A Type 048 Series Awning Window SG 3EA | 4.8 | 0.53 | Aluminium | 1 | NatHERS p.2, p.3, p.4, p.5
Kitchen/Lounge | n/a | 900 | 858 | sliding | S | GJA-013-02 A Type 131 Aluminium Sliding Window SG 3EA | 4.5 | 0.65 | Aluminium | 1 | NatHERS p.2, p.3, p.4, p.5
Kitchen/Lounge | n/a | 1050 | 1200 | awning | S | GJA-001-03 A Type 048 Series Awning Window SG 3EA | 4.8 | 0.53 | Aluminium | 1 | NatHERS p.2, p.3, p.4, p.5
Kitchen/Lounge | n/a | 900 | 900 | awning | S | GJA-001-03 A Type 048 Series Awning Window SG 3EA | 4.8 | 0.53 | Aluminium | 1 | NatHERS p.2, p.3, p.4, p.5
Kitchen/Lounge | n/a | 900 | 900 | awning | S | GJA-001-03 A Type 048 Series Awning Window SG 3EA | 4.8 | 0.53 | Aluminium | 1 | NatHERS p.2, p.3, p.4, p.5
Kitchen/Lounge | n/a | 900 | 858 | sliding | S | GJA-013-02 A Type 131 Aluminium Sliding Window SG 3EA | 4.5 | 0.65 | Aluminium | 1 | NatHERS p.2, p.3, p.4, p.5
WC | n/a | 1800 | 730 | awning | S | GJA-001-03 A Type 048 Series Awning Window SG 3EA | 4.8 | 0.53 | Aluminium | 1 | NatHERS p.2, p.3, p.4, p.5
Kitchen/Lounge |  | 1050 | 1200 | sliding door | S | GJA-001-03 A Type 048 Series Awning Window SG 3EA | 4.8 | 0.53 | Aluminium | 1 | NatHERS p.2, p.3, p.4, p.5