## Consistency Report
FenX Takeoff Tool — Consistency & Quality Report
Project: combine_plan New Run ¦ Type: Single Dwelling
Takeoff Summary
Metric | Value
Total Openings Detected | 18
Total Consistency Flags Raised | 1
Overall Confidence Score | 100.0%
Takeoff Process Status | PASSED
Consistency Flags and Discrepancies
Item Ref | Flag Category | Description / Resolution Action
Plans | Info | Floor plans were supplied, but no readable layout or schedule could be processed (e.g. image-only sheets). Glazing takeoff is based entirely on the NatHERS certificate schedule.

## Takeoff
combine_plan New Run — Takeoff Takeoff schedule
Location | W/D Number | Height (mm) | Width (mm) | Type | Orientation | Glazing Type | U-value | SHGC | Frame Material | Quantity | Source Reference
Kitchen/Living1 | W13 | 1300 | 800 | Sliding | N | Aluminium B DG Argon Fill High Solar Gain low-E | 4.1 | 0.52 | Aluminium | 1 | NatHERS p.5, p.6, p.7
Kitchen/Living1 | W14 | 2100 | 4200 | Sliding | E | Aluminium B DG Argon Fill High Solar Gain low-E | 4.1 | 0.52 | Aluminium | 1 | NatHERS p.5, p.6, p.7
Kitchen/Living1 | W18 | 600 | 4200 | Fixed | E | Aluminium B DG Argon Fill High Solar Gain low-E | 4.1 | 0.52 | Aluminium | 1 | NatHERS p.5, p.6, p.7
Kitchen/Living1 | W4 | 1000 | 900 | Sliding | W | Aluminium B DG Argon Fill High Solar Gain low-E | 4.1 | 0.52 | Aluminium | 1 | NatHERS p.5, p.6, p.7
Kitchen/Living1 | W5 | 1000 | 2200 | Sliding | W | Aluminium B DG Argon Fill High Solar Gain low-E | 4.1 | 0.52 | Aluminium | 1 | NatHERS p.5, p.6, p.7
Kitchen/Living1 | W6 | 2100 | 2400 | Sliding | W | Aluminium B DG Argon Fill High Solar Gain low-E | 4.1 | 0.52 | Aluminium | 1 | NatHERS p.5, p.6, p.7
Living 1 | W12 | 1300 | 1800 | Sliding | E | Aluminium B DG Argon Fill High Solar Gain low-E | 4.1 | 0.52 | Aluminium | 1 | NatHERS p.5, p.6, p.7
Bedroom 1 | W17 | 1300 | 2400 | Sliding | E | Aluminium B DG Argon Fill High Solar Gain low-E | 4.1 | 0.52 | Aluminium | 1 | NatHERS p.5, p.6, p.7
Bedroom 1 | W1 | 1300 | 1800 | Sliding | W | Aluminium B DG Argon Fill High Solar Gain low-E | 4.1 | 0.52 | Aluminium | 1 | NatHERS p.5, p.6, p.7
Night Time 1 | W16 | 1300 | 1800 | Sliding | E | Aluminium B DG Argon Fill High Solar Gain low-E | 4.1 | 0.52 | Aluminium | 1 | NatHERS p.5, p.6, p.7
Night Time 2 | W2 | 1300 | 600 | Sliding | W | Aluminium B DG Argon Fill High Solar Gain low-E | 4.1 | 0.52 | Aluminium | 1 | NatHERS p.5, p.6, p.7
Bedroom 2 | W11 | 1300 | 1800 | Sliding | E | Aluminium B DG Argon Fill High Solar Gain low-E | 4.1 | 0.52 | Aluminium | 1 | NatHERS p.5, p.6, p.7
Bedroom 3 | W10 | 1300 | 2200 | Sliding | E | Aluminium B DG Argon Fill High Solar Gain low-E | 4.1 | 0.52 | Aluminium | 1 | NatHERS p.5, p.6, p.7
Bedroom 4 | W9 | 1300 | 2200 | Sliding | W | Aluminium B DG Argon Fill High Solar Gain low-E | 4.1 | 0.52 | Aluminium | 1 | NatHERS p.5, p.6, p.7
Unconditioned 1 | W3 | 1000 | 600 | Sliding | W | Aluminium B DG Argon Fill High Solar Gain low-E | 4.1 | 0.52 | Aluminium | 1 | NatHERS p.5, p.6, p.7
Unconditioned 2 | W7 | 1300 | 1500 | Sliding | W | Aluminium B DG Argon Fill High Solar Gain low-E | 4.1 | 0.52 | Aluminium | 1 | NatHERS p.5, p.6, p.7
Unconditioned 3 | W8 | 1000 | 600 | Sliding | W | Aluminium B DG Argon Fill High Solar Gain low-E | 4.1 | 0.52 | Aluminium | 1 | NatHERS p.5, p.6, p.7
Day Time 4 | W15 | 1300 | 1800 | Sliding | E | Aluminium B DG Argon Fill High Solar Gain low-E | 4.1 | 0.52 | Aluminium | 1 | NatHERS p.5, p.6, p.7